## Water Levels EWDP RID posting -
Well Name | Date | Time | Zone | Ground Water Elevation NGVD-29 (feet amsl) | Latitude (NAD 83) | Longitude (NAD 83) | Measurement Point Elevation NGVD-29 (feet amsl) | Depth To Water Below M.P. (feet) | Ground Elevation NGVD-29 (feet amsl) | Sounder | Comment
Note : Data are provisional and subject to revision.
10P Deep | 2015-07-13 | 11:02 |  | 2385.4799 | 36.7302 | -116.4057 | 2966.65 | 581.17 | 2964.62 | NWRPO-1000-7
10P Deep | 2015-09-23 | 13:16 |  | 2385.4799 | 36.7302 | -116.4057 | 2966.65 | 581.17 | 2964.62 | NWRPO-1000-7
10P Deep | 2015-11-04 | 11:44 |  | 2385.5299 | 36.7302 | -116.4057 | 2966.65 | 581.12 | 2964.62 | NWRPO-1000-7
10P Deep | 2016-01-12 | 12:11 |  | 2385.3899 | 36.7302 | -116.4057 | 2966.65 | 581.26 | 2964.62 | NWRPO-1000-7
10P Deep | 2016-03-15 | 9:41 |  | 2385.3699 | 36.7302 | -116.4057 | 2966.65 | 581.28 | 2964.62 | NWRPO-1000-7
10P Deep | 2016-06-13 | 11:30 |  | 2385.4199 | 36.7302 | -116.4057 | 2966.65 | 581.23 | 2964.62 | NWRPO-1000-7
10P Shallow | 2015-07-13 | 11:14 |  | 2385.6199 | 36.7302 | -116.4057 | 2966.65 | 581.03 | 2964.62 | NWRPO-1000-7
10P Shallow | 2015-09-23 | 13:28 |  | 2385.6199 | 36.7302 | -116.4057 | 2966.65 | 581.03 | 2964.62 | NWRPO-1000-7
10P Shallow | 2015-11-04 | 12:00 |  | 2385.7099 | 36.7302 | -116.4057 | 2966.65 | 580.94 | 2964.62 | NWRPO-1000-7 | Wind is gusting.
10P Shallow | 2016-01-12 | 12:17 |  | 2385.5199 | 36.7302 | -116.4057 | 2966.65 | 581.13 | 2964.62 | NWRPO-1000-7
10P Shallow | 2016-03-15 | 9:48 |  | 2385.5099 | 36.7302 | -116.4057 | 2966.65 | 581.14 | 2964.62 | NWRPO-1000-7
10P Shallow | 2016-06-13 | 11:40 |  | 2385.5699 | 36.7302 | -116.4057 | 2966.65 | 581.08 | 2964.62 | NWRPO-1000-7
12PA | 2015-07-09 | 14:10 |  | 2370.38 | 36.6937 | -116.5869 | 2543.54 | 173.16 | 2541.69 | NWRPO-500-8A
12PA | 2015-09-22 | 13:53 |  | 2370.3 | 36.6937 | -116.5869 | 2543.54 | 173.24 | 2541.69 | NWRPO-500-8A
12PA | 2015-11-09 | 12:16 |  | 2370.34 | 36.6937 | -116.5869 | 2543.54 | 173.2 | 2541.69 | NWRPO-500-8A | Wind has died down.
12PA | 2016-01-11 | 14:00 |  | 2370.08 | 36.6937 | -116.5869 | 2543.54 | 173.46 | 2541.69 | NWRPO-500-8A
12PA | 2016-03-17 | 9:39 |  | 2370.23 | 36.6937 | -116.5869 | 2543.54 | 173.31 | 2541.69 | NWRPO-500-8A
12PA | 2016-06-15 | 10:35 |  | 2370.22 | 36.6937 | -116.5869 | 2543.54 | 173.32 | 2541.69 | NWRPO-500-8A | Wind is gusting.
12PB | 2015-07-09 | 14:15 |  | 2370.76 | 36.6939 | -116.5872 | 2543.24 | 172.48 | 2541.51 | NWRPO-500-8A
12PB | 2015-09-22 | 13:59 |  | 2370.68 | 36.6939 | -116.5872 | 2543.24 | 172.56 | 2541.51 | NWRPO-500-8A
12PB | 2015-11-09 | 12:20 |  | 2370.72 | 36.6939 | -116.5872 | 2543.24 | 172.52 | 2541.51 | NWRPO-500-8A
12PB | 2016-01-11 | 14:04 |  | 2370.46 | 36.6939 | -116.5872 | 2543.24 | 172.78 | 2541.51 | NWRPO-500-8A
12PB | 2016-03-17 | 9:43 |  | 2370.6 | 36.6939 | -116.5872 | 2543.24 | 172.64 | 2541.51 | NWRPO-500-8A
12PB | 2016-06-15 | 10:40 |  | 2370.6 | 36.6939 | -116.5872 | 2543.24 | 172.64 | 2541.51 | NWRPO-500-8A
12PC | 2015-07-09 | 14:18 |  | 2365.01 | 36.694 | -116.5873 | 2542.55 | 177.54 | 2540.83 | NWRPO-500-8A
12PC | 2015-09-22 | 14:02 |  | 2364.96 | 36.694 | -116.5873 | 2542.55 | 177.59 | 2540.83 | NWRPO-500-8A
12PC | 2015-11-09 | 12:24 |  | 2365.16 | 36.694 | -116.5873 | 2542.55 | 177.39 | 2540.83 | NWRPO-500-8A
12PC | 2016-01-11 | 14:08 |  | 2364.9 | 36.694 | -116.5873 | 2542.55 | 177.65 | 2540.83 | NWRPO-500-8A
12PC | 2016-03-17 | 9:49 |  | 2365.03 | 36.694 | -116.5873 | 2542.55 | 177.52 | 2540.83 | NWRPO-500-8A
12PC | 2016-06-15 | 10:45 |  | 2364.98 | 36.694 | -116.5873 | 2542.55 | 177.57 | 2540.83 | NWRPO-500-8A
13P | 2015-07-09 | 13:13 |  | 2508.55 | 36.7444 | -116.514 | 2940.46 | 431.91 | 2937.43 | NWRPO-500-8A | Wind is gusting.
13P | 2015-09-30 | 12:22 |  | 2508.45 | 36.7444 | -116.514 | 2940.46 | 432.01 | 2937.43 | NWRPO-500-8A
13P | 2015-11-09 | 10:47 |  | 2508.56 | 36.7444 | -116.514 | 2940.46 | 431.9 | 2937.43 | NWRPO-500-8A
13P | 2016-01-11 | 12:45 |  | 2508.15 | 36.7444 | -116.514 | 2940.46 | 432.31 | 2937.43 | NWRPO-500-8A
13P | 2016-03-15 | 15:45 |  | 2508.48 | 36.7444 | -116.514 | 2940.46 | 431.98 | 2937.43 | NWRPO-500-8A
13P | 2016-06-13 | 16:12 |  | 2508.44 | 36.7444 | -116.514 | 2940.46 | 432.02 | 2937.43 | NWRPO-500-8A
15P | 2015-07-09 | 11:36 |  | 2369.6799 | 36.6698 | -116.4981 | 2582.38 | 212.7 | 2580.31 | NWRPO-500-8A
15P | 2015-09-30 | 10:46 |  | 2369.6499 | 36.6698 | -116.4981 | 2582.38 | 212.73 | 2580.31 | NWRPO-500-8A
15P | 2015-11-09 | 9:30 |  | 2369.7099 | 36.6698 | -116.4981 | 2582.38 | 212.67 | 2580.31 | NWRPO-500-8A | Wind is gusting.
15P | 2016-01-11 | 10:39 |  | 2369.5399 | 36.6698 | -116.4981 | 2582.38 | 212.84 | 2580.31 | NWRPO-500-8A
15P | 2016-03-15 | 13:22 |  | 2369.6299 | 36.6698 | -116.4981 | 2582.38 | 212.75 | 2580.31 | NWRPO-500-8A
15P | 2016-06-13 | 14:46 |  | 2369.6599 | 36.6698 | -116.4981 | 2582.38 | 212.72 | 2580.31 | NWRPO-500-8A
16P | 2015-07-09 | 12:08 |  | 2393.6001 | 36.7247 | -116.4895 | 2891.57 | 497.97 | 2888.88 | NWRPO-500-8A | Wind is gusting.
16P | 2015-09-30 | 11:32 |  | 2393.5601 | 36.7247 | -116.4895 | 2891.57 | 498.01 | 2888.88 | NWRPO-500-8A
16P | 2015-11-09 | 10:09 |  | 2393.6201 | 36.7247 | -116.4895 | 2891.57 | 497.95 | 2888.88 | NWRPO-500-8A | Wind is gusting.
16P | 2016-01-11 | 11:16 |  | 2393.4301 | 36.7247 | -116.4895 | 2891.57 | 498.14 | 2888.88 | NWRPO-500-8A
16P | 2016-03-15 | 14:00 |  | 2393.5001 | 36.7247 | -116.4895 | 2891.57 | 498.07 | 2888.88 | NWRPO-500-8A
16P | 2016-06-13 | 15:10 |  | 2393.5501 | 36.7247 | -116.4895 | 2891.57 | 498.02 | 2888.88 | NWRPO-500-8A
18P | 2015-07-09 | 12:40 |  | 2387.7501 | 36.7513 | -116.4473 | 3166.56 | 778.81 | 3163.19 | NWRPO-1000-7
18P | 2015-09-23 | 11:30 |  | 2387.6901 | 36.7513 | -116.4473 | 3166.56 | 778.87 | 3163.19 | NWRPO-1000-7
18P | 2015-11-04 | 12:30 |  | 2387.6801 | 36.7513 | -116.4473 | 3166.56 | 778.88 | 3163.19 | NWRPO-1000-7
18P | 2016-01-11 | 11:41 |  | 2387.6701 | 36.7513 | -116.4473 | 3166.56 | 778.89 | 3163.19 | NWRPO-1000-7
18P | 2016-03-15 | 14:47 |  | 2387.7901 | 36.7513 | -116.4473 | 3166.56 | 778.77 | 3163.19 | NWRPO-1000-7
18P | 2016-06-13 | 15:30 |  | 2387.8101 | 36.7513 | -116.4473 | 3166.56 | 778.75 | 3163.19 | NWRPO-1000-7
19P | 2015-07-09 | 11:22 |  | 2318.8699 | 36.6707 | -116.4489 | 2689.13 | 370.26 | 2687.5 | NWRPO-500-8A
19P | 2015-09-30 | 10:34 |  | 2318.7499 | 36.6707 | -116.4489 | 2689.13 | 370.38 | 2687.5 | NWRPO-500-8A
19P | 2015-11-09 | 9:18 |  | 2318.9899 | 36.6707 | -116.4489 | 2689.13 | 370.14 | 2687.5 | NWRPO-500-8A | Wind is gusting.
19P | 2016-01-11 | 10:25 |  | 2318.4699 | 36.6707 | -116.4489 | 2689.13 | 370.66 | 2687.5 | NWRPO-500-8A
19P | 2016-03-17 | 14:48 |  | 2318.8599 | 36.6707 | -116.4489 | 2689.13 | 370.27 | 2687.5 | NWRPO-500-8A
19P | 2016-06-15 | 15:05 |  | 2318.8099 | 36.6707 | -116.4489 | 2689.13 | 370.32 | 2687.5 | NWRPO-500-8A | Wind is gusting.
1DX Shallow | 2015-07-09 | 13:52 |  | 2583.4499 | 36.7093 | -116.5883 | 2637.91 | 54.46 | 2635.11 | NWRPO-500-8A
1DX Shallow | 2015-09-22 | 15:48 |  | 2583.4699 | 36.7093 | -116.5883 | 2637.91 | 54.44 | 2635.11 | NWRPO-500-8A
1DX Shallow | 2015-11-09 | 11:59 |  | 2583.4699 | 36.7093 | -116.5883 | 2637.91 | 54.44 | 2635.11 | NWRPO-500-8A
1DX Shallow | 2016-01-11 | 13:44 |  | 2583.4399 | 36.7093 | -116.5883 | 2637.91 | 54.47 | 2635.11 | NWRPO-500-8A
1DX Shallow | 2016-03-17 | 9:22 |  | 2583.4799 | 36.7093 | -116.5883 | 2637.91 | 54.43 | 2635.11 | NWRPO-500-8A
1DX Shallow | 2016-06-15 | 10:58 |  | 2583.5199 | 36.7093 | -116.5883 | 2637.91 | 54.39 | 2635.11 | NWRPO-500-8A
22PA Deep | 2015-07-13 | 9:52 |  | 2378.5399 | 36.7044 | -116.4185 | 2852.15 | 473.61 | 2849.84 | NWRPO-500-8A
22PA Deep | 2015-09-23 | 13:49 |  | 2378.5299 | 36.7044 | -116.4185 | 2852.15 | 473.62 | 2849.84 | NWRPO-500-8A
22PA Deep | 2015-11-04 | 10:42 |  | 2378.4699 | 36.7044 | -116.4185 | 2852.15 | 473.68 | 2849.84 | NWRPO-500-8A | Erratic readings (473.66 - 473.71 ft).
22PA Deep | 2016-01-12 | 11:05 |  | 2378.5199 | 36.7044 | -116.4185 | 2852.15 | 473.63 | 2849.84 | NWRPO-500-8A
22PA Deep | 2016-03-15 | 10:30 |  | 2378.4599 | 36.7044 | -116.4185 | 2852.15 | 473.69 | 2849.84 | NWRPO-500-8A | Erratic readings (473.66 - 473.72 ft).
22PA Deep | 2016-06-13 | 12:30 |  | 2378.4899 | 36.7044 | -116.4185 | 2852.15 | 473.66 | 2849.84 | NWRPO-500-8A | Erratic readings (473.62 - 473.68 ft).
22PA Shallow | 2015-07-13 | 10:00 |  | 2378.5199 | 36.7044 | -116.4185 | 2852.15 | 473.63 | 2849.84 | NWRPO-500-8A
22PA Shallow | 2015-09-23 | 13:54 |  | 2378.5099 | 36.7044 | -116.4185 | 2852.15 | 473.64 | 2849.84 | NWRPO-500-8A
22PA Shallow | 2015-11-04 | 10:47 |  | 2378.4399 | 36.7044 | -116.4185 | 2852.15 | 473.71 | 2849.84 | NWRPO-500-8A
22PA Shallow | 2016-01-12 | 11:12 |  | 2378.5099 | 36.7044 | -116.4185 | 2852.15 | 473.64 | 2849.84 | NWRPO-500-8A
22PA Shallow | 2016-03-15 | 10:35 |  | 2378.4199 | 36.7044 | -116.4185 | 2852.15 | 473.73 | 2849.84 | NWRPO-500-8A
22PA Shallow | 2016-06-13 | 12:34 |  | 2378.5099 | 36.7044 | -116.4185 | 2852.15 | 473.64 | 2849.84 | NWRPO-500-8A
22PB Deep | 2015-07-13 | 10:30 |  | 2378.34 | 36.7044 | -116.4183 | 2851.79 | 473.45 | 2849.38 | NWRPO-500-8A | Erratic readings (473.42 - 473.47 ft).
22PB Deep | 2015-09-23 | 14:31 |  | 2378.4 | 36.7044 | -116.4183 | 2851.79 | 473.39 | 2849.38 | NWRPO-500-8A | Erratic readings (473.35 - 473.41 ft).
22PB Deep | 2015-11-04 | 11:19 |  | 2378.35 | 36.7044 | -116.4183 | 2851.79 | 473.44 | 2849.38 | NWRPO-500-8A
22PB Deep | 2016-01-12 | 11:42 |  | 2378.36 | 36.7044 | -116.4183 | 2851.79 | 473.43 | 2849.38 | NWRPO-500-8A | Erratic readings (473.40 - 473.45 ft).
22PB Deep | 2016-03-15 | 11:30 |  | 2378.3 | 36.7044 | -116.4183 | 2851.79 | 473.49 | 2849.38 | NWRPO-500-8A | Erratic readings (473.47 - 473.51 ft).
22PB Deep | 2016-06-13 | 13:01 |  | 2378.38 | 36.7044 | -116.4183 | 2851.79 | 473.41 | 2849.38 | NWRPO-500-8A | Erratic readings (473.38 - 473.44 ft).
22PB Shallow | 2015-07-13 | 10:34 |  | 2378.42 | 36.7044 | -116.4183 | 2851.79 | 473.37 | 2849.38 | NWRPO-500-8A | Erratic readings (473.34 - 473.40 ft).
22PB Shallow | 2015-09-23 | 14:39 |  | 2378.45 | 36.7044 | -116.4183 | 2851.79 | 473.34 | 2849.38 | NWRPO-500-8A
22PB Shallow | 2015-11-04 | 11:24 |  | 2378.4 | 36.7044 | -116.4183 | 2851.79 | 473.39 | 2849.38 | NWRPO-500-8A
22PB Shallow | 2016-01-12 | 11:50 |  | 2378.43 | 36.7044 | -116.4183 | 2851.79 | 473.36 | 2849.38 | NWRPO-500-8A
22PB Shallow | 2016-03-15 | 11:39 |  | 2378.36 | 36.7044 | -116.4183 | 2851.79 | 473.43 | 2849.38 | NWRPO-500-8A
22PB Shallow | 2016-06-13 | 13:09 |  | 2378.46 | 36.7044 | -116.4183 | 2851.79 | 473.33 | 2849.38 | NWRPO-500-8A
22PC Deep | 2015-07-13 | 10:15 |  | 2378.5401 | 36.7042 | -116.4183 | 2850.59 | 472.05 | 2848.82 | NWRPO-500-8A
22PC Deep | 2015-09-23 | 14:12 |  | 2378.5501 | 36.7042 | -116.4183 | 2850.59 | 472.04 | 2848.82 | NWRPO-500-8A | Erratic readings (471.01 - 472.06 ft).
22PC Deep | 2015-11-04 | 10:59 |  | 2378.4801 | 36.7042 | -116.4183 | 2850.59 | 472.11 | 2848.82 | NWRPO-500-8A
22PC Deep | 2016-01-12 | 11:27 |  | 2378.5401 | 36.7042 | -116.4183 | 2850.59 | 472.05 | 2848.82 | NWRPO-500-8A
22PC Deep | 2016-03-15 | 11:14 |  | 2378.4501 | 36.7042 | -116.4183 | 2850.59 | 472.14 | 2848.82 | NWRPO-500-8A
22PC Deep | 2016-06-13 | 12:47 |  | 2378.5401 | 36.7042 | -116.4183 | 2850.59 | 472.05 | 2848.82 | NWRPO-500-8A | Erratic readings (472.02 - 472.07 ft).
22PC Shallow | 2015-07-13 | 10:40 |  | 2378.5701 | 36.7042 | -116.4183 | 2850.61 | 472.04 | 2848.82 | NWRPO-500-8A
22PC Shallow | 2015-09-23 | 14:17 |  | 2378.5501 | 36.7042 | -116.4183 | 2850.61 | 472.06 | 2848.82 | NWRPO-500-8A
22PC Shallow | 2015-11-04 | 11:02 |  | 2378.4801 | 36.7042 | -116.4183 | 2850.61 | 472.13 | 2848.82 | NWRPO-500-8A
22PC Shallow | 2016-01-12 | 11:36 |  | 2378.5801 | 36.7042 | -116.4183 | 2850.61 | 472.03 | 2848.82 | NWRPO-500-8A
22PC Shallow | 2016-03-15 | 11:19 |  | 2378.4601 | 36.7042 | -116.4183 | 2850.61 | 472.15 | 2848.82 | NWRPO-500-8A
22PC Shallow | 2016-06-13 | 12:53 |  | 2378.5501 | 36.7042 | -116.4183 | 2850.61 | 472.06 | 2848.82 | NWRPO-500-8A
22S-Z2 | 2015-07-13 | 10:05 | 2 | 2378.72 | 36.7042 | -116.4185 | 2851.51 | 472.79 | 2848.98 | NWRPO-500-8A | Erratic readings (472.78 - 472.83 ft).
22S-Z2 | 2015-09-23 | 10:42 | 2 | 2378.71 | 36.7042 | -116.4185 | 2851.51 | 472.8 | 2848.98 | NWRPO-500-8A | Readings are consistent.
22S-Z2 | 2015-11-04 | 10:53 | 2 | 2378.67 | 36.7042 | -116.4185 | 2851.51 | 472.84 | 2848.98 | NWRPO-500-8A
22S-Z2 | 2016-01-12 | 11:19 | 2 | 2378.7 | 36.7042 | -116.4185 | 2851.51 | 472.81 | 2848.98 | NWRPO-500-8A
22S-Z2 | 2016-03-15 | 11:06 | 2 | 2378.65 | 36.7042 | -116.4185 | 2851.51 | 472.86 | 2848.98 | NWRPO-500-8A
22S-Z2 | 2016-06-13 | 12:40 | 2 | 2378.73 | 36.7042 | -116.4185 | 2851.51 | 472.78 | 2848.98 | NWRPO-500-8A
23P Deep | 2015-07-13 | 9:00 |  | 2376.3799 | 36.6848 | -116.3973 | 2802.65 | 426.27 | 2800.15 | NWRPO-500-8A
23P Deep | 2015-09-23 | 14:50 |  | 2376.4099 | 36.6848 | -116.3973 | 2802.65 | 426.24 | 2800.15 | NWRPO-500-8A
23P Deep | 2015-11-04 | 9:39 |  | 2376.4299 | 36.6848 | -116.3973 | 2802.65 | 426.22 | 2800.15 | NWRPO-500-8A | Wind is gusting.
23P Deep | 2016-01-12 | 10:00 |  | 2376.3099 | 36.6848 | -116.3973 | 2802.65 | 426.34 | 2800.15 | NWRPO-500-8A
23P Deep | 2016-03-15 | 11:46 |  | 2376.3199 | 36.6848 | -116.3973 | 2802.65 | 426.33 | 2800.15 | NWRPO-500-8A
23P Deep | 2016-06-13 | 11:59 |  | 2376.3499 | 36.6848 | -116.3973 | 2802.65 | 426.3 | 2800.15 | NWRPO-500-8A
23P Shallow | 2015-07-13 | 9:06 |  | 2376.3599 | 36.6848 | -116.3973 | 2802.65 | 426.29 | 2800.15 | NWRPO-500-8A
23P Shallow | 2015-09-23 | 14:57 |  | 2376.4099 | 36.6848 | -116.3973 | 2802.65 | 426.24 | 2800.15 | NWRPO-500-8A
23P Shallow | 2015-11-04 | 9:45 |  | 2376.3799 | 36.6848 | -116.3973 | 2802.65 | 426.27 | 2800.15 | NWRPO-500-8A
23P Shallow | 2016-01-12 | 10:06 |  | 2376.2999 | 36.6848 | -116.3973 | 2802.65 | 426.35 | 2800.15 | NWRPO-500-8A
23P Shallow | 2016-03-15 | 11:54 |  | 2376.3099 | 36.6848 | -116.3973 | 2802.65 | 426.34 | 2800.15 | NWRPO-500-8A
23P Shallow | 2016-06-13 | 12:04 |  | 2376.3399 | 36.6848 | -116.3973 | 2802.65 | 426.31 | 2800.15 | NWRPO-500-8A
24P | 2015-07-09 | 10:55 |  | 2386.12 | 36.7047 | -116.448 | 2792.28 | 406.16 | 2789.78 | NWRPO-500-8A
24P | 2015-09-30 | 10:06 |  | 2386.1 | 36.7047 | -116.448 | 2792.28 | 406.18 | 2789.78 | NWRPO-500-8A
24P | 2015-11-09 | 8:49 |  | 2386.31 | 36.7047 | -116.448 | 2792.28 | 405.97 | 2789.78 | NWRPO-500-8A | Wind is gusting.
24P | 2016-01-11 | 9:57 |  | 2385.96 | 36.7047 | -116.448 | 2792.28 | 406.32 | 2789.78 | NWRPO-500-8A | Air is sucking into hole in piezo cap - low strength.
24P | 2016-03-17 | 15:01 |  | 2386.25 | 36.7047 | -116.448 | 2792.28 | 406.03 | 2789.78 | NWRPO-500-8A | Air is blowing out of hole in piezo cap - low strength.
24P | 2016-06-15 | 15:24 |  | 2386.23 | 36.7047 | -116.448 | 2792.28 | 406.05 | 2789.78 | NWRPO-500-8A | Tape is sticking. Wind is gusting.
24PB | 2015-07-09 | 11:01 |  | 2385.9901 | 36.7044 | -116.448 | 2790.57 | 404.58 | 2788.65 | NWRPO-500-8A | Wind is gusting.
24PB | 2015-09-30 | 10:14 |  | 2385.9901 | 36.7044 | -116.448 | 2790.57 | 404.58 | 2788.65 | NWRPO-500-8A | Erratic readings (404.53 - 404.64 ft).
24PB | 2015-11-09 | 8:57 |  | 2386.1801 | 36.7044 | -116.448 | 2790.57 | 404.39 | 2788.65 | NWRPO-500-8A
24PB | 2016-01-11 | 10:04 |  | 2385.8301 | 36.7044 | -116.448 | 2790.57 | 404.74 | 2788.65 | NWRPO-500-8A | Erratic readings (404.71 - 404.77 ft).
24PB | 2016-03-17 | 15:09 |  | 2386.1401 | 36.7044 | -116.448 | 2790.57 | 404.43 | 2788.65 | NWRPO-500-8A | Erratic readings (404.41 - 404.47 ft).
24PB | 2016-06-15 | 15:32 |  | 2386.1101 | 36.7044 | -116.448 | 2790.57 | 404.46 | 2788.65 | NWRPO-500-8A | Erratic readings (404.42 - 404.49 ft). Wind is gusting.
27P | 2015-07-09 | 13:00 |  | 2391.2201 | 36.7339 | -116.4976 | 2976.1 | 584.88 | 2973.42 | NWRPO-1000-7 | Wind is gusting.
27P | 2015-09-30 | 11:51 |  | 2391.2001 | 36.7339 | -116.4976 | 2976.1 | 584.9 | 2973.42 | NWRPO-1000-7
27P | 2015-11-09 | 10:26 |  | 2391.4201 | 36.7339 | -116.4976 | 2976.1 | 584.68 | 2973.42 | NWRPO-1000-7 | Wind is gusting.
27P | 2016-01-11 | 12:12 |  | 2391.0901 | 36.7339 | -116.4976 | 2976.1 | 585.01 | 2973.42 | NWRPO-1000-7
27P | 2016-03-15 | 15:22 |  | 2391.2301 | 36.7339 | -116.4976 | 2976.1 | 584.87 | 2973.42 | NWRPO-1000-7
27P | 2016-06-13 | 15:53 |  | 2391.2901 | 36.7339 | -116.4976 | 2976.1 | 584.81 | 2973.42 | NWRPO-1000-7
28P | 2015-07-09 | 11:58 |  | 2393.5201 | 36.7079 | -116.4887 | 2770.09 | 376.57 | 2767.24 | NWRPO-500-8A
28P | 2015-09-30 | 11:16 |  | 2393.4601 | 36.7079 | -116.4887 | 2770.09 | 376.63 | 2767.24 | NWRPO-500-8A
28P | 2015-11-09 | 9:56 |  | 2393.6801 | 36.7079 | -116.4887 | 2770.09 | 376.41 | 2767.24 | NWRPO-500-8A | Wind is gusting.
28P | 2016-01-11 | 11:02 |  | 2393.2801 | 36.7079 | -116.4887 | 2770.09 | 376.81 | 2767.24 | NWRPO-500-8A
28P | 2016-03-15 | 13:48 |  | 2393.3901 | 36.7079 | -116.4887 | 2770.09 | 376.7 | 2767.24 | NWRPO-500-8A
28P | 2016-06-13 | 15:00 |  | 2393.4701 | 36.7079 | -116.4887 | 2770.09 | 376.62 | 2767.24 | NWRPO-500-8A
29P | 2015-07-09 | 11:14 |  | 2378.3501 | 36.6826 | -116.448 | 2726.12 | 347.77 | 2724.26 | NWRPO-500-8A
29P | 2015-09-30 | 10:26 |  | 2378.3501 | 36.6826 | -116.448 | 2726.12 | 347.77 | 2724.26 | NWRPO-500-8A
29P | 2015-11-09 | 9:11 |  | 2378.3801 | 36.6826 | -116.448 | 2726.12 | 347.74 | 2724.26 | NWRPO-500-8A
29P | 2016-01-11 | 10:13 |  | 2378.2801 | 36.6826 | -116.448 | 2726.12 | 347.84 | 2724.26 | NWRPO-500-8A
29P | 2016-03-17 | 15:22 |  | 2378.3701 | 36.6826 | -116.448 | 2726.12 | 347.75 | 2724.26 | NWRPO-500-8A | Air is blowing out of hole in piezo cap - medium strength.
29P | 2016-06-15 | 15:45 |  | 2378.3701 | 36.6826 | -116.448 | 2726.12 | 347.75 | 2724.26 | NWRPO-500-8A | Wind is gusting.
2DB recompleted 7/08 | 2015-07-13 | 15:14 |  | 2335.42 | 36.6609 | -116.466 | 2631.25 | 295.83 | 2625.65 | NWRPO-500-8A
2DB recompleted 7/08 | 2015-09-30 | 14:05 |  | 2335.23 | 36.6609 | -116.466 | 2631.25 | 296.02 | 2625.65 | NWRPO-500-8A
2DB recompleted 7/08 | 2015-11-09 | 15:43 |  | 2335.45 | 36.6609 | -116.466 | 2631.25 | 295.8 | 2625.65 | NWRPO-500-8A | Wind is gusting.
2DB recompleted 7/08 | 2016-01-12 | 15:26 |  | 2335.04 | 36.6609 | -116.466 | 2631.25 | 296.21 | 2625.65 | NWRPO-500-8A
2DB recompleted 7/08 | 2016-03-17 | 15:45 |  | 2335.26 | 36.6609 | -116.466 | 2631.25 | 295.99 | 2625.65 | NWRPO-500-8A
2DB recompleted 7/08 | 2016-06-15 | 14:20 |  | 2335.32 | 36.6609 | -116.466 | 2631.25 | 295.93 | 2625.65 | NWRPO-500-8A | Wind is gusting.
32P Deep | 2015-07-09 | 16:27 |  | 2300.78 | 36.6393 | -116.4843 | 2547.29 | 246.51 | 2545.29 | NWRPO-500-8A | Wind is gusting.
32P Deep | 2015-09-30 | 13:38 |  | 2300.85 | 36.6393 | -116.4843 | 2547.29 | 246.44 | 2545.29 | NWRPO-500-8A
32P Deep | 2015-11-09 | 15:18 |  | 2300.95 | 36.6393 | -116.4843 | 2547.29 | 246.34 | 2545.29 | NWRPO-500-8A | Wind is gusting.
32P Deep | 2016-01-12 | 14:59 |  | 2300.8 | 36.6393 | -116.4843 | 2547.29 | 246.49 | 2545.29 | NWRPO-500-8A
32P Deep | 2016-03-17 | 12:14 |  | 2300.79 | 36.6393 | -116.4843 | 2547.29 | 246.5 | 2545.29 | NWRPO-500-8A
32P Deep | 2016-06-15 | 13:51 |  | 2300.78 | 36.6393 | -116.4843 | 2547.29 | 246.51 | 2545.29 | NWRPO-500-8A | Wind is gusting.
32P Intermediate | 2015-07-09 | 16:30 |  | 2297.45 | 36.6393 | -116.4843 | 2547.29 | 249.84 | 2545.29 | NWRPO-500-8A | Erratic readings (249.76 - 249.96 ft). Wind is gusting.
32P Intermediate | 2015-09-30 | 13:42 |  | 2297.33 | 36.6393 | -116.4843 | 2547.29 | 249.96 | 2545.29 | NWRPO-500-8A | Erratic readings (249.91 - 250.03 ft).
32P Intermediate | 2015-11-09 | 15:21 |  | 2297.41 | 36.6393 | -116.4843 | 2547.29 | 249.88 | 2545.29 | NWRPO-500-8A | Erratic readings (249.77 - 250.00 ft). Wind is gusting.
32P Intermediate | 2016-01-12 | 15:03 |  | 2297.2 | 36.6393 | -116.4843 | 2547.29 | 250.09 | 2545.29 | NWRPO-500-8A | Erratic readings (249.85 - 250.25 ft).
32P Intermediate | 2016-03-17 | 12:18 |  | 2297.16 | 36.6393 | -116.4843 | 2547.29 | 250.13 | 2545.29 | NWRPO-500-8A | Erratic readings (249.98 - 250.20 ft).
32P Intermediate | 2016-06-15 | 13:54 |  | 2297.14 | 36.6393 | -116.4843 | 2547.29 | 250.15 | 2545.29 | NWRPO-500-8A | Erratic readings (250.02 - 250.21 ft). Wind is gusting.
32P Shallow | 2015-07-09 | 16:33 |  | 2299.22 | 36.6393 | -116.4843 | 2547.29 | 248.07 | 2545.29 | NWRPO-500-8A | Readings are consistent. Wind is gusting.
32P Shallow | 2015-09-30 | 13:47 |  | 2299.13 | 36.6393 | -116.4843 | 2547.29 | 248.16 | 2545.29 | NWRPO-500-8A
32P Shallow | 2015-11-09 | 15:25 |  | 2299.19 | 36.6393 | -116.4843 | 2547.29 | 248.1 | 2545.29 | NWRPO-500-8A | Wind is gusting.
32P Shallow | 2016-01-12 | 15:07 |  | 2299.13 | 36.6393 | -116.4843 | 2547.29 | 248.16 | 2545.29 | NWRPO-500-8A
32P Shallow | 2016-03-17 | 12:22 |  | 2299.03 | 36.6393 | -116.4843 | 2547.29 | 248.26 | 2545.29 | NWRPO-500-8A | Tape is sticking.
32P Shallow | 2016-06-15 | 13:59 |  | 2298.97 | 36.6393 | -116.4843 | 2547.29 | 248.32 | 2545.29 | NWRPO-500-8A | Wind is gusting.
33P Deep | 2015-07-13 | 14:39 |  | 2368.0699 | 36.6606 | -116.4961 | 2572.18 | 204.11 | 2570.18 | NWRPO-500-8A | Erratic readings (204.09 - 204.14 ft).
33P Deep | 2015-09-30 | 13:10 |  | 2368.0399 | 36.6606 | -116.4961 | 2572.18 | 204.14 | 2570.18 | NWRPO-500-8A | Erratic readings (204.02 - 204.18 ft).
33P Deep | 2015-11-09 | 14:38 |  | 2368.1999 | 36.6606 | -116.4961 | 2572.18 | 203.98 | 2570.18 | NWRPO-500-8A | First reading 205.05 ft, then dropped. Wind is gusting.
33P Deep | 2016-01-12 | 14:35 |  | 2367.9999 | 36.6606 | -116.4961 | 2572.18 | 204.18 | 2570.18 | NWRPO-500-8A | Erratic readings (204.11 - 204.27 ft).
33P Deep | 2016-03-17 | 11:48 |  | 2368.0399 | 36.6606 | -116.4961 | 2572.18 | 204.14 | 2570.18 | NWRPO-500-8A | Erratic readings (204.11 - 204.21 ft).
33P Deep | 2016-06-15 | 13:20 |  | 2368.0899 | 36.6606 | -116.4961 | 2572.18 | 204.09 | 2570.18 | NWRPO-500-8A | Erratic readings (204.05 - 204.15 ft). Wind is gusting.
33P Intermediate | 2015-07-13 | 14:43 |  | 2368.2399 | 36.6606 | -116.4961 | 2572.18 | 203.94 | 2570.18 | NWRPO-500-8A | Erratic readings (203.86 - 204.02 ft).
33P Intermediate | 2015-09-30 | 13:14 |  | 2368.2099 | 36.6606 | -116.4961 | 2572.18 | 203.97 | 2570.18 | NWRPO-500-8A | Erratic readings (203.92 - 204.01 ft).
33P Intermediate | 2015-11-09 | 14:43 |  | 2368.3899 | 36.6606 | -116.4961 | 2572.18 | 203.79 | 2570.18 | NWRPO-500-8A | Erratic readings (203.72 - 203.85 ft). Wind is gusting.
33P Intermediate | 2016-01-12 | 14:38 |  | 2368.1799 | 36.6606 | -116.4961 | 2572.18 | 204 | 2570.18 | NWRPO-500-8A | Erratic readings (203.91 - 204.07 ft).
33P Intermediate | 2016-03-17 | 11:51 |  | 2368.2099 | 36.6606 | -116.4961 | 2572.18 | 203.97 | 2570.18 | NWRPO-500-8A | Erratic readings (203.89 - 204.03 ft).
33P Intermediate | 2016-06-15 | 13:24 |  | 2368.2499 | 36.6606 | -116.4961 | 2572.18 | 203.93 | 2570.18 | NWRPO-500-8A | Erratic readings ( 203.86 - 203.98 ft). Wind is gusting.
33P Shallow | 2015-07-13 | 14:48 |  | 2357.3699 | 36.6606 | -116.4961 | 2572.18 | 214.81 | 2570.18 | NWRPO-500-8A | Readings are consistent.
33P Shallow | 2015-09-30 | 13:17 |  | 2357.1099 | 36.6606 | -116.4961 | 2572.18 | 215.07 | 2570.18 | NWRPO-500-8A | Readings are consistent.
33P Shallow | 2015-11-09 | 14:46 |  | 2357.0999 | 36.6606 | -116.4961 | 2572.18 | 215.08 | 2570.18 | NWRPO-500-8A | Air is blowing out of hole in piezo cap, strongly. Readings are consistent.
33P Shallow | 2016-01-12 | 14:40 |  | 2357.1399 | 36.6606 | -116.4961 | 2572.18 | 215.04 | 2570.18 | NWRPO-500-8A | Air is blowing out of hole in piezo cap - strongly. Readings are consistent.
33P Shallow | 2016-03-17 | 11:57 |  | 2357.2199 | 36.6606 | -116.4961 | 2572.18 | 214.96 | 2570.18 | NWRPO-500-8A | Air is blowing out of hole in piezo cap - low strength.
33P Shallow | 2016-06-15 | 13:29 |  | 2357.3599 | 36.6606 | -116.4961 | 2572.18 | 214.82 | 2570.18 | NWRPO-500-8A | Readings are consistent. Wind is gusting.
3D | 2015-07-09 | 16:11 |  | 2360.1999 | 36.6816 | -116.5381 | 2621.91 | 261.71 | 2618.96 | NWRPO-500-8A
3D | 2015-09-22 | 16:00 |  | 2360.1399 | 36.6816 | -116.5381 | 2621.91 | 261.77 | 2618.96 | NWRPO-500-8A
3D | 2015-11-09 | 14:22 |  | 2360.1799 | 36.6816 | -116.5381 | 2621.91 | 261.73 | 2618.96 | NWRPO-500-8A | Wind is gusting.
3D | 2016-01-12 | 14:12 |  | 2360.0899 | 36.6816 | -116.5381 | 2621.91 | 261.82 | 2618.96 | NWRPO-500-8A
3D | 2016-03-17 | 11:35 |  | 2360.1399 | 36.6816 | -116.5381 | 2621.91 | 261.77 | 2618.96 | NWRPO-500-8A
3D | 2016-06-15 | 13:05 |  | 2360.1399 | 36.6816 | -116.5381 | 2621.91 | 261.77 | 2618.96 | NWRPO-500-8A | Wind is gusting hard.
4PA | 2015-07-14 | 10:30 |  | 2356.33 | 36.6568 | -116.4051 | 2702.55 | 346.22 | 2700.19 | NWRPO-500-8A
4PA | 2015-09-30 | 14:59 |  | 2356.35 | 36.6568 | -116.4051 | 2702.55 | 346.2 | 2700.19 | NWRPO-500-8A
4PA | 2015-11-11 | 13:01 |  | 2356.27 | 36.6568 | -116.4051 | 2702.55 | 346.28 | 2700.19 | NWRPO-500-8A
4PA | 2016-01-12 | 16:26 |  | 2356.32 | 36.6568 | -116.4051 | 2702.55 | 346.23 | 2700.19 | NWRPO-500-8A
4PA | 2016-03-17 | 16:31 |  | 2356.38 | 36.6568 | -116.4051 | 2702.55 | 346.17 | 2700.19 | NWRPO-500-8A
4PA | 2016-06-16 | 10:41 |  | 2356.29 | 36.6568 | -116.4051 | 2702.55 | 346.26 | 2700.19 | NWRPO-500-8A
4PB | 2015-07-14 | 10:21 |  | 2374.2201 | 36.6568 | -116.4047 | 2702.36 | 328.14 | 2700.39 | NWRPO-500-8A
4PB | 2015-09-30 | 14:53 |  | 2374.2801 | 36.6568 | -116.4047 | 2702.36 | 328.08 | 2700.39 | NWRPO-500-8A
4PB | 2015-11-11 | 12:55 |  | 2374.1401 | 36.6568 | -116.4047 | 2702.36 | 328.22 | 2700.39 | NWRPO-500-8A
4PB | 2016-01-12 | 16:18 |  | 2374.2001 | 36.6568 | -116.4047 | 2702.36 | 328.16 | 2700.39 | NWRPO-500-8A
4PB | 2016-03-17 | 16:25 |  | 2374.3701 | 36.6568 | -116.4047 | 2702.36 | 327.99 | 2700.39 | NWRPO-500-8A
4PB | 2016-06-16 | 10:36 |  | 2374.2201 | 36.6568 | -116.4047 | 2702.36 | 328.14 | 2700.39 | NWRPO-500-8A
5SB | 2015-07-14 | 10:03 |  | 2373.94 | 36.6698 | -116.3769 | 2754.99 | 381.05 | 2752.81 | NWRPO-500-8A
5SB | 2015-09-30 | 14:40 |  | 2373.96 | 36.6698 | -116.3769 | 2754.99 | 381.03 | 2752.81 | NWRPO-500-8A
5SB | 2015-11-11 | 12:32 |  | 2373.88 | 36.6698 | -116.3769 | 2754.99 | 381.11 | 2752.81 | NWRPO-500-8A | Runoff water from 10/18/15 storm caused Topapah Wash to jump it's banks and flow over well site.
5SB | 2016-01-12 | 16:04 |  | 2373.89 | 36.6698 | -116.3769 | 2754.99 | 381.1 | 2752.81 | NWRPO-500-8A
5SB | 2016-03-17 | 16:08 |  | 2374.03 | 36.6698 | -116.3769 | 2754.99 | 380.96 | 2752.81 | NWRPO-500-8A
5SB | 2016-06-16 | 10:24 |  | 2373.9 | 36.6698 | -116.3769 | 2754.99 | 381.09 | 2752.81 | NWRPO-500-8A
7S | 2015-07-09 | 13:27 |  | 2725.06 | 36.7256 | -116.557 | 2749.5 | 24.44 | 2745.7 | NWRPO-500-8A
7S | 2015-09-30 | 12:45 |  | 2725.01 | 36.7256 | -116.557 | 2749.5 | 24.49 | 2745.7 | NWRPO-500-8A
7S | 2015-11-09 | 11:05 |  | 2725.02 | 36.7256 | -116.557 | 2749.5 | 24.48 | 2745.7 | NWRPO-500-8A
7S | 2016-01-11 | 13:03 |  | 2724.98 | 36.7256 | -116.557 | 2749.5 | 24.52 | 2745.7 | NWRPO-500-8A
7S | 2016-03-15 | 15:59 |  | 2725.02 | 36.7256 | -116.557 | 2749.5 | 24.48 | 2745.7 | NWRPO-500-8A
7S | 2016-06-13 | 16:26 |  | 2725.02 | 36.7256 | -116.557 | 2749.5 | 24.48 | 2745.7 | NWRPO-500-8A
Washburn Deep | 2015-07-09 | 10:37 |  | 2342.7901 | 36.6641 | -116.4241 | 2703.83 | 361.04 | 2700.63 | NWRPO-500-8A | Wind is gusting.
Washburn Deep | 2015-09-30 | 14:28 |  | 2342.8001 | 36.6641 | -116.4241 | 2703.83 | 361.03 | 2700.63 | NWRPO-500-8A
Washburn Deep | 2015-11-11 | 12:16 |  | 2342.5101 | 36.6641 | -116.4241 | 2703.83 | 361.32 | 2700.63 | NWRPO-500-8A
Washburn Deep | 2016-01-12 | 15:47 |  | 2342.8201 | 36.6641 | -116.4241 | 2703.83 | 361.01 | 2700.63 | NWRPO-500-8A
Washburn Deep | 2016-03-17 | 15:32 |  | 2342.8701 | 36.6641 | -116.4241 | 2703.83 | 360.96 | 2700.63 | NWRPO-500-8A | Erratic readings (360.90 - 361.00 ft).
Washburn Deep | 2016-06-15 | 14:51 |  | 2342.7901 | 36.6641 | -116.4241 | 2703.83 | 361.04 | 2700.63 | NWRPO-500-8A | Erratic readings (361.02 - 361.07 ft). Wind is gusting.