## Water Levels EWDP RID posting -
Well Name | Date | Time | Zone | Ground Water Elevation NGVD-29 (feet amsl) | Latitude (NAD 83) | Longitude (NAD 83) | Measurement Point Elevation NGVD-29 (feet amsl) | Depth To Water Below M.P. (feet) | Ground Elevation NGVD-29 (feet amsl) | Sounder | Comment
Note : Data are provisional and subject to revision.
10P Deep | 2017-10-04 | 12:05 |  | 2385.27 | 36.7302 | -116.4057 | 2966.65 | 581.38 | 2964.62 | NWRPO-1000-7
10P Deep | 2017-12-18 | 12:48 |  | 2385.43 | 36.7302 | -116.4057 | 2966.65 | 581.22 | 2964.62 | NWRPO-1000-7
10P Deep | 2018-03-12 | 11:50 |  | 2385.4 | 36.7302 | -116.4057 | 2966.65 | 581.25 | 2964.62 | NWRPO-1000-7
10P Deep | 2018-06-11 | 12:42 |  | 2385.49 | 36.7302 | -116.4057 | 2966.65 | 581.16 | 2964.62 | NWRPO-1000-7 | Rechecked and number is good.
10P Shallow | 2017-10-04 | 12:12 |  | 2385.43 | 36.7302 | -116.4057 | 2966.65 | 581.22 | 2964.62 | NWRPO-1000-7
10P Shallow | 2017-12-18 | 12:57 |  | 2385.62 | 36.7302 | -116.4057 | 2966.65 | 581.03 | 2964.62 | NWRPO-1000-7
10P Shallow | 2018-03-12 | 11:56 |  | 2385.55 | 36.7302 | -116.4057 | 2966.65 | 581.1 | 2964.62 | NWRPO-1000-7
10P Shallow | 2018-06-11 | 12:50 |  | 2385.66 | 36.7302 | -116.4057 | 2966.65 | 580.99 | 2964.62 | NWRPO-1000-7
12PA | 2017-10-05 | 9:32 |  | 2369.96 | 36.6937 | -116.5869 | 2543.54 | 173.58 | 2541.69 | NWRPO-500-8A
12PA | 2017-12-19 | 12:51 |  | 2369.96 | 36.6937 | -116.5869 | 2543.54 | 173.58 | 2541.69 | NWRPO-500-8A
12PA | 2018-03-13 | 14:32 |  | 2370.08 | 36.6937 | -116.5869 | 2543.54 | 173.46 | 2541.69 | NWRPO-500-8A
12PA | 2018-06-11 | 15:04 |  | 2369.97 | 36.6937 | -116.5869 | 2543.54 | 173.57 | 2541.69 | NWRPO-500-8A
12PB | 2017-10-05 | 9:37 |  | 2370.33 | 36.6939 | -116.5872 | 2543.24 | 172.91 | 2541.51 | NWRPO-500-8A
12PB | 2017-12-19 | 12:55 |  | 2370.36 | 36.6939 | -116.5872 | 2543.24 | 172.88 | 2541.51 | NWRPO-500-8A
12PB | 2018-03-13 | 14:40 |  | 2370.47 | 36.6939 | -116.5872 | 2543.24 | 172.77 | 2541.51 | NWRPO-500-8A
12PB | 2018-06-11 | 15:31 |  | 2370.37 | 36.6939 | -116.5872 | 2543.24 | 172.87 | 2541.51 | NWRPO-500-8A
12PC | 2017-10-05 | 9:41 |  | 2364.95 | 36.694 | -116.5873 | 2542.55 | 177.6 | 2540.83 | NWRPO-500-8A
12PC | 2017-12-19 | 12:59 |  | 2365.01 | 36.694 | -116.5873 | 2542.55 | 177.54 | 2540.83 | NWRPO-500-8A
12PC | 2018-03-13 | 14:44 |  | 2365.18 | 36.694 | -116.5873 | 2542.55 | 177.37 | 2540.83 | NWRPO-500-8A
12PC | 2018-06-11 | 15:35 |  | 2365.06 | 36.694 | -116.5873 | 2542.55 | 177.49 | 2540.83 | NWRPO-500-8A
13P | 2017-10-04 | 14:39 |  | 2508.42 | 36.7444 | -116.514 | 2940.46 | 432.04 | 2937.43 | NWRPO-500-8A
13P | 2017-12-18 | 15:00 |  | 2508.54 | 36.7444 | -116.514 | 2940.46 | 431.92 | 2937.43 | NWRPO-500-8A
13P | 2018-03-13 | 10:22 |  | 2508.6 | 36.7444 | -116.514 | 2940.46 | 431.86 | 2937.43 | NWRPO-500-8A
13P | 2018-06-12 | 12:25 |  | 2508.59 | 36.7444 | -116.514 | 2940.46 | 431.87 | 2937.43 | NWRPO-500-8A
15P | 2017-10-05 | 13:19 |  | 2369.61 | 36.6698 | -116.4981 | 2582.38 | 212.77 | 2580.31 | NWRPO-500-8A
15P | 2017-12-19 | 15:13 |  | 2369.63 | 36.6698 | -116.4981 | 2582.38 | 212.75 | 2580.31 | NWRPO-500-8A
15P | 2018-03-13 | 8:22 |  | 2369.57 | 36.6698 | -116.4981 | 2582.38 | 212.81 | 2580.31 | NWRPO-500-8A
15P | 2018-06-12 | 10:13 |  | 2369.47 | 36.6698 | -116.4981 | 2582.38 | 212.91 | 2580.31 | NWRPO-500-8A
16P | 2017-10-04 | 13:58 |  | 2393.42 | 36.7247 | -116.4895 | 2891.57 | 498.15 | 2888.88 | NWRPO-500-8A
16P | 2017-12-18 | 14:22 |  | 2393.49 | 36.7247 | -116.4895 | 2891.57 | 498.08 | 2888.88 | NWRPO-500-8A
16P | 2018-03-13 | 8:55 |  | 2393.59 | 36.7247 | -116.4895 | 2891.57 | 497.98 | 2888.88 | NWRPO-500-8A
16P | 2018-06-12 | 10:52 |  | 2393.52 | 36.7247 | -116.4895 | 2891.57 | 498.05 | 2888.88 | NWRPO-500-8A
18P | 2017-10-04 | 13:05 |  | 2387.66 | 36.7513 | -116.4473 | 3166.56 | 778.9 | 3163.19 | NWRPO-1000-7
18P | 2017-12-18 | 13:36 |  | 2387.76 | 36.7513 | -116.4473 | 3166.56 | 778.8 | 3163.19 | NWRPO-1000-7
18P | 2018-03-13 | 9:22 |  | 2387.67 | 36.7513 | -116.4473 | 3166.56 | 778.89 | 3163.19 | NWRPO-1000-7
18P | 2018-06-12 | 11:18 |  | 2387.74 | 36.7513 | -116.4473 | 3166.56 | 778.82 | 3163.19 | NWRPO-1000-7
19P | 2017-10-05 | 13:28 |  | 2318.37 | 36.6707 | -116.4489 | 2689.13 | 370.76 | 2687.5 | NWRPO-500-8A
19P | 2017-12-19 | 15:23 |  | 2318.42 | 36.6707 | -116.4489 | 2689.13 | 370.71 | 2687.5 | NWRPO-500-8A
19P | 2018-03-20 | 14:21 |  | 2318.33 | 36.6707 | -116.4489 | 2689.13 | 370.8 | 2687.5 | NWRPO-500-8A
19P | 2018-06-14 | 10:18 |  | 2318.25 | 36.6707 | -116.4489 | 2689.13 | 370.88 | 2687.5 | NWRPO-500-8A
1DX Shallow | 2017-10-05 | 9:15 |  | 2583.51 | 36.7093 | -116.5883 | 2637.91 | 54.4 | 2635.11 | NWRPO-500-8A
1DX Shallow | 2017-12-18 | 15:50 |  | 2583.48 | 36.7093 | -116.5883 | 2637.91 | 54.43 | 2635.11 | NWRPO-500-8A
1DX Shallow | 2018-03-13 | 15:05 |  | 2583.51 | 36.7093 | -116.5883 | 2637.91 | 54.4 | 2635.11 | NWRPO-500-8A
1DX Shallow | 2018-06-11 | 14:39 |  | 2583.5 | 36.7093 | -116.5883 | 2637.91 | 54.41 | 2635.11 | NWRPO-500-8A
22PA Deep | 2017-10-04 | 10:19 |  | 2378.26 | 36.7044 | -116.4185 | 2852.15 | 473.89 | 2849.84 | NWRPO-500-8A
22PA Deep | 2017-12-18 | 11:43 |  | 2378.43 | 36.7044 | -116.4185 | 2852.15 | 473.72 | 2849.84 | NWRPO-500-8A
22PA Deep | 2018-03-12 | 10:43 |  | 2378.44 | 36.7044 | -116.4185 | 2852.15 | 473.71 | 2849.84 | NWRPO-500-8A
22PA Deep | 2018-06-11 | 11:08 |  | 2378.47 | 36.7044 | -116.4185 | 2852.15 | 473.68 | 2849.84 | NWRPO-500-8A
22PA Shallow | 2017-10-04 | 10:27 |  | 2378.23 | 36.7044 | -116.4185 | 2852.15 | 473.92 | 2849.84 | NWRPO-500-8A
22PA Shallow | 2017-12-18 | 11:51 |  | 2378.41 | 36.7044 | -116.4185 | 2852.15 | 473.74 | 2849.84 | NWRPO-500-8A
22PA Shallow | 2018-03-12 | 10:50 |  | 2378.42 | 36.7044 | -116.4185 | 2852.15 | 473.73 | 2849.84 | NWRPO-500-8A
22PA Shallow | 2018-06-11 | 11:15 |  | 2378.45 | 36.7044 | -116.4185 | 2852.15 | 473.7 | 2849.84 | NWRPO-500-8A
22PB Deep | 2017-10-04 | 10:57 |  | 2378.12 | 36.7044 | -116.4183 | 2851.79 | 473.67 | 2849.38 | NWRPO-500-8A | Readings are stable.
22PB Deep | 2017-12-18 | 12:18 |  | 2378.27 | 36.7044 | -116.4183 | 2851.79 | 473.52 | 2849.38 | NWRPO-500-8A | Readings are consistent.
22PB Deep | 2018-03-12 | 11:19 |  | 2378.28 | 36.7044 | -116.4183 | 2851.79 | 473.51 | 2849.38 | NWRPO-500-8A | Readings are consistent.
22PB Deep | 2018-06-11 | 12:07 |  | 2378.29 | 36.7044 | -116.4183 | 2851.79 | 473.5 | 2849.38 | NWRPO-500-8A
22PB Shallow | 2017-10-04 | 11:06 |  | 2378.14 | 36.7044 | -116.4183 | 2851.79 | 473.65 | 2849.38 | NWRPO-500-8A | Erratic readings (473.62 - 473.68 ft.)
22PB Shallow | 2017-12-18 | 12:24 |  | 2378.33 | 36.7044 | -116.4183 | 2851.79 | 473.46 | 2849.38 | NWRPO-500-8A | Erratic readings (473.42 - 473.48 ft.)
22PB Shallow | 2018-03-12 | 11:27 |  | 2378.33 | 36.7044 | -116.4183 | 2851.79 | 473.46 | 2849.38 | NWRPO-500-8A | Readings are consistent.
22PB Shallow | 2018-06-11 | 12:13 |  | 2378.37 | 36.7044 | -116.4183 | 2851.79 | 473.42 | 2849.38 | NWRPO-500-8A
22PC Deep | 2017-10-04 | 10:44 |  | 2378.26 | 36.7042 | -116.4183 | 2850.59 | 472.33 | 2848.82 | NWRPO-500-8A
22PC Deep | 2017-12-18 | 12:03 |  | 2378.44 | 36.7042 | -116.4183 | 2850.59 | 472.15 | 2848.82 | NWRPO-500-8A
22PC Deep | 2018-03-12 | 11:03 |  | 2378.43 | 36.7042 | -116.4183 | 2850.59 | 472.16 | 2848.82 | NWRPO-500-8A | Erratic readings (472.14 - 472.18 ft.)
22PC Deep | 2018-06-11 | 11:48 |  | 2378.48 | 36.7042 | -116.4183 | 2850.59 | 472.11 | 2848.82 | NWRPO-500-8A | Erratic readings (472.09 - 472.13 ft.)
22PC Shallow | 2017-10-04 | 10:51 |  | 2378.27 | 36.7042 | -116.4183 | 2850.61 | 472.34 | 2848.82 | NWRPO-500-8A
22PC Shallow | 2017-12-18 | 12:10 |  | 2378.45 | 36.7042 | -116.4183 | 2850.61 | 472.16 | 2848.82 | NWRPO-500-8A
22PC Shallow | 2018-03-12 | 11:11 |  | 2378.45 | 36.7042 | -116.4183 | 2850.61 | 472.16 | 2848.82 | NWRPO-500-8A | Erratic readings (472.12 - 472.18 ft.)
22PC Shallow | 2018-06-11 | 11:53 |  | 2378.49 | 36.7042 | -116.4183 | 2850.61 | 472.12 | 2848.82 | NWRPO-500-8A | Erratic readings (472.09 - 472.15 ft.)
22S-Z2 | 2017-10-04 | 10:35 | 2 | 2378.43 | 36.7042 | -116.4185 | 2851.51 | 473.08 | 2848.98 | NWRPO-500-8A
22S-Z2 | 2017-12-18 | 11:56 | 2 | 2378.61 | 36.7042 | -116.4185 | 2851.51 | 472.9 | 2848.98 | NWRPO-500-8A
22S-Z2 | 2018-03-12 | 10:57 | 2 | 2378.63 | 36.7042 | -116.4185 | 2851.51 | 472.88 | 2848.98 | NWRPO-500-8A
22S-Z2 | 2018-06-11 | 11:25 | 2 | 2378.67 | 36.7042 | -116.4185 | 2851.51 | 472.84 | 2848.98 | NWRPO-500-8A
23P Deep | 2017-10-04 | 9:31 |  | 2376.22 | 36.6848 | -116.3973 | 2802.65 | 426.43 | 2800.15 | NWRPO-500-8A
23P Deep | 2017-12-18 | 10:52 |  | 2376.29 | 36.6848 | -116.3973 | 2802.65 | 426.36 | 2800.15 | NWRPO-500-8A
23P Deep | 2018-03-12 | 9:54 |  | 2376.33 | 36.6848 | -116.3973 | 2802.65 | 426.32 | 2800.15 | NWRPO-500-8A
23P Deep | 2018-06-11 | 10:16 |  | 2376.34 | 36.6848 | -116.3973 | 2802.65 | 426.31 | 2800.15 | NWRPO-500-8A
23P Shallow | 2017-10-04 | 9:36 |  | 2376.15 | 36.6848 | -116.3973 | 2802.65 | 426.5 | 2800.15 | NWRPO-500-8A
23P Shallow | 2017-12-18 | 10:57 |  | 2376.28 | 36.6848 | -116.3973 | 2802.65 | 426.37 | 2800.15 | NWRPO-500-8A
23P Shallow | 2018-03-12 | 9:58 |  | 2376.32 | 36.6848 | -116.3973 | 2802.65 | 426.33 | 2800.15 | NWRPO-500-8A
23P Shallow | 2018-06-11 | 10:21 |  | 2376.34 | 36.6848 | -116.3973 | 2802.65 | 426.31 | 2800.15 | NWRPO-500-8A
24P | 2017-10-05 | 13:41 |  | 2386.1 | 36.7047 | -116.448 | 2792.28 | 406.18 | 2789.78 | NWRPO-500-8A
24P | 2018-01-03 | 13:04 |  | 2386.17 | 36.7047 | -116.448 | 2792.28 | 406.11 | 2789.78 | NWRPO-500-8A
24P | 2018-03-20 | 14:35 |  | 2386.15 | 36.7047 | -116.448 | 2792.28 | 406.13 | 2789.78 | NWRPO-500-8A
24P | 2018-06-14 | 10:36 |  | 2386.05 | 36.7047 | -116.448 | 2792.28 | 406.23 | 2789.78 | NWRPO-500-8A | Rechecked and number is good.
24PB | 2017-10-05 | 13:48 |  | 2385.99 | 36.7044 | -116.448 | 2790.57 | 404.58 | 2788.65 | NWRPO-500-8A
24PB | 2018-01-03 | 13:12 |  | 2386.06 | 36.7044 | -116.448 | 2790.57 | 404.51 | 2788.65 | NWRPO-500-8A
24PB | 2018-03-20 | 14:42 |  | 2386.02 | 36.7044 | -116.448 | 2790.57 | 404.55 | 2788.65 | NWRPO-500-8A
24PB | 2018-06-14 | 10:29 |  | 2385.96 | 36.7044 | -116.448 | 2790.57 | 404.61 | 2788.65 | NWRPO-500-8A | Rechecked and the number is good.
27P | 2017-10-04 | 14:17 |  | 2391.08 | 36.7339 | -116.4976 | 2976.1 | 585.02 | 2973.42 | NWRPO-1000-7
27P | 2017-12-18 | 14:40 |  | 2391.21 | 36.7339 | -116.4976 | 2976.1 | 584.89 | 2973.42 | NWRPO-1000-7
27P | 2018-03-13 | 9:56 |  | 2391.26 | 36.7339 | -116.4976 | 2976.1 | 584.84 | 2973.42 | NWRPO-1000-7
27P | 2018-06-12 | 12:02 |  | 2391.22 | 36.7339 | -116.4976 | 2976.1 | 584.88 | 2973.42 | NWRPO-1000-7
28P | 2017-10-04 | 14:42 |  | 2393.27 | 36.7079 | -116.4887 | 2770.09 | 376.82 | 2767.24 | NWRPO-500-8A
28P | 2017-12-18 | 14:09 |  | 2393.41 | 36.7079 | -116.4887 | 2770.09 | 376.68 | 2767.24 | NWRPO-500-8A
28P | 2018-03-13 | 8:45 |  | 2393.53 | 36.7079 | -116.4887 | 2770.09 | 376.56 | 2767.24 | NWRPO-500-8A
28P | 2018-06-12 | 10:35 |  | 2393.42 | 36.7079 | -116.4887 | 2770.09 | 376.67 | 2767.24 | NWRPO-500-8A
29P | 2017-10-05 | 15:57 |  | 2378.33 | 36.6826 | -116.448 | 2726.12 | 347.79 | 2724.26 | NWRPO-500-8A
29P | 2018-01-03 | 13:27 |  | 2378.32 | 36.6826 | -116.448 | 2726.12 | 347.8 | 2724.26 | NWRPO-500-8A | Air is blowing out of hole in piezo cap - softly.
29P | 2018-03-20 | 14:55 |  | 2378.31 | 36.6826 | -116.448 | 2726.12 | 347.81 | 2724.26 | NWRPO-500-8A
29P | 2018-06-14 | 10:45 |  | 2378.3 | 36.6826 | -116.448 | 2726.12 | 347.82 | 2724.26 | NWRPO-500-8A
2DB recompleted 7/08 | 2017-10-05 | 14:19 |  | 2334.52 | 36.6609 | -116.466 | 2631.25 | 296.73 | 2625.65 | NWRPO-500-8A | Reading is stable.
2DB recompleted 7/08 | 2018-01-03 | 14:05 |  | 2334.13 | 36.6609 | -116.466 | 2631.25 | 297.12 | 2625.65 | NWRPO-500-8A | Reading is stable.
2DB recompleted 7/08 | 2018-03-20 | 15:22 |  | 2333.99 | 36.6609 | -116.466 | 2631.25 | 297.26 | 2625.65 | NWRPO-500-8A
2DB recompleted 7/08 | 2018-06-14 | 9:50 |  | 2334.14 | 36.6609 | -116.466 | 2631.25 | 297.11 | 2625.65 | NWRPO-500-8A
32P Deep | 2017-10-05 | 12:46 |  | 2300.19 | 36.6393 | -116.4843 | 2547.29 | 247.1 | 2545.29 | NWRPO-500-8A
32P Deep | 2017-12-19 | 14:50 |  | 2300.25 | 36.6393 | -116.4843 | 2547.29 | 247.04 | 2545.29 | NWRPO-500-8A
32P Deep | 2018-03-20 | 13:13 |  | 2300.14 | 36.6393 | -116.4843 | 2547.29 | 247.15 | 2545.29 | NWRPO-500-8A
32P Deep | 2018-06-14 | 9:27 |  | 2300.11 | 36.6393 | -116.4843 | 2547.29 | 247.18 | 2545.29 | NWRPO-500-8A
32P Intermediate | 2017-10-05 | 12:49 |  | 2296.58 | 36.6393 | -116.4843 | 2547.29 | 250.71 | 2545.29 | NWRPO-500-8A | Erratic readings (250.63 - 250.82 ft).
32P Intermediate | 2017-12-19 | 14:53 |  | 2296.62 | 36.6393 | -116.4843 | 2547.29 | 250.67 | 2545.29 | NWRPO-500-8A | Erratic readings (250.56 - 250.74 ft).
32P Intermediate | 2018-03-20 | 13:16 |  | 2296.47 | 36.6393 | -116.4843 | 2547.29 | 250.82 | 2545.29 | NWRPO-500-8A | Erratic readings (250.64 - 250.96 ft).
32P Intermediate | 2018-06-14 | 9:29 |  | 2296.41 | 36.6393 | -116.4843 | 2547.29 | 250.88 | 2545.29 | NWRPO-500-8A | Erratic readings (250.75 - 250.96 ft).
32P Shallow | 2017-10-05 | 12:52 |  | 2298.47 | 36.6393 | -116.4843 | 2547.29 | 248.82 | 2545.29 | NWRPO-500-8A
32P Shallow | 2017-12-19 | 14:58 |  | 2298.48 | 36.6393 | -116.4843 | 2547.29 | 248.81 | 2545.29 | NWRPO-500-8A
32P Shallow | 2018-03-20 | 13:20 |  | 2298.36 | 36.6393 | -116.4843 | 2547.29 | 248.93 | 2545.29 | NWRPO-500-8A | Readings are consistent.
32P Shallow | 2018-06-14 | 9:33 |  | 2298.23 | 36.6393 | -116.4843 | 2547.29 | 249.06 | 2545.29 | NWRPO-500-8A | Readings are consistent.
33P Deep | 2017-10-05 | 12:20 |  | 2367.88 | 36.6606 | -116.4961 | 2572.18 | 204.3 | 2570.18 | NWRPO-500-8A | Erratic readings (204.27 - 204.34 ft).
33P Deep | 2017-12-19 | 14:28 |  | 2367.96 | 36.6606 | -116.4961 | 2572.18 | 204.22 | 2570.18 | NWRPO-500-8A | Erratic readings (204.17 - 204.27 ft).
33P Deep | 2018-03-20 | 12:45 |  | 2367.86 | 36.6606 | -116.4961 | 2572.18 | 204.32 | 2570.18 | NWRPO-500-8A | Erratic readings (204.28 - 204.38 ft).
33P Deep | 2018-06-14 | 9:05 |  | 2367.9 | 36.6606 | -116.4961 | 2572.18 | 204.28 | 2570.18 | NWRPO-500-8A | Erratic readings (204.23 - 204.34 ft).
33P Intermediate | 2017-10-05 | 12:23 |  | 2368.05 | 36.6606 | -116.4961 | 2572.18 | 204.13 | 2570.18 | NWRPO-500-8A | Erratic readings (204.07 - 204.15 ft).
33P Intermediate | 2017-12-19 | 14:32 |  | 2368.1 | 36.6606 | -116.4961 | 2572.18 | 204.08 | 2570.18 | NWRPO-500-8A | Erratic readings (204.03 - 204.16 ft).
33P Intermediate | 2018-03-20 | 12:49 |  | 2368.03 | 36.6606 | -116.4961 | 2572.18 | 204.15 | 2570.18 | NWRPO-500-8A | Erratic readings (204.12 - 204.19 ft).
33P Intermediate | 2018-06-14 | 9:08 |  | 2368.03 | 36.6606 | -116.4961 | 2572.18 | 204.15 | 2570.18 | NWRPO-500-8A | Erratic readings (204.11 - 204.20 ft).
33P Shallow | 2017-10-05 | 12:25 |  | 2356.97 | 36.6606 | -116.4961 | 2572.18 | 215.21 | 2570.18 | NWRPO-500-8A
33P Shallow | 2017-12-19 | 14:35 |  | 2357.02 | 36.6606 | -116.4961 | 2572.18 | 215.16 | 2570.18 | NWRPO-500-8A | Air blowing out of hole in piezo cap - medium strength.
33P Shallow | 2018-03-20 | 12:52 |  | 2356.65 | 36.6606 | -116.4961 | 2572.18 | 215.53 | 2570.18 | NWRPO-500-8A | Readings are consistent.
33P Shallow | 2018-06-14 | 9:11 |  | 2356.67 | 36.6606 | -116.4961 | 2572.18 | 215.51 | 2570.18 | NWRPO-500-8A | Readings are consistent.
3D | 2017-10-05 | 12:02 |  | 2359.99 | 36.6816 | -116.5381 | 2621.91 | 261.92 | 2618.96 | NWRPO-500-8A
3D | 2017-12-19 | 14:16 |  | 2359.97 | 36.6816 | -116.5381 | 2621.91 | 261.94 | 2618.96 | NWRPO-500-8A
3D | 2018-03-13 | 15:35 |  | 2360.03 | 36.6816 | -116.5381 | 2621.91 | 261.88 | 2618.96 | NWRPO-500-8A
3D | 2018-06-11 | 16:04 |  | 2359.98 | 36.6816 | -116.5381 | 2621.91 | 261.93 | 2618.96 | NWRPO-500-8A
4PA | 2017-10-05 | 15:03 |  | 2356.78 | 36.6568 | -116.4051 | 2702.55 | 345.77 | 2700.19 | NWRPO-500-8A
4PA | 2018-01-03 | 15:02 |  | 2356.58 | 36.6568 | -116.4051 | 2702.55 | 345.97 | 2700.19 | NWRPO-500-8A | Rechecked and number is good.
4PA | 2018-03-20 | 16:10 |  | 2356.5 | 36.6568 | -116.4051 | 2702.55 | 346.05 | 2700.19 | NWRPO-500-8A
4PA | 2018-06-14 | 11:21 |  | 2356.45 | 36.6568 | -116.4051 | 2702.55 | 346.1 | 2700.19 | NWRPO-500-8A
4PB | 2017-10-05 | 14:59 |  | 2374.2 | 36.6568 | -116.4047 | 2702.36 | 328.16 | 2700.39 | NWRPO-500-8A
4PB | 2018-01-03 | 14:55 |  | 2374.26 | 36.6568 | -116.4047 | 2702.36 | 328.1 | 2700.39 | NWRPO-500-8A
4PB | 2018-03-20 | 16:05 |  | 2374.24 | 36.6568 | -116.4047 | 2702.36 | 328.12 | 2700.39 | NWRPO-500-8A
4PB | 2018-06-14 | 11:16 |  | 2374.25 | 36.6568 | -116.4047 | 2702.36 | 328.11 | 2700.39 | NWRPO-500-8A
5SB | 2017-10-05 | 14:41 |  | 2373.91 | 36.6698 | -116.3769 | 2754.99 | 381.08 | 2752.81 | NWRPO-500-8A
5SB | 2018-01-03 | 14:35 |  | 2373.82 | 36.6698 | -116.3769 | 2754.99 | 381.17 | 2752.81 | NWRPO-500-8A
5SB | 2018-03-20 | 15:49 |  | 2373.94 | 36.6698 | -116.3769 | 2754.99 | 381.05 | 2752.81 | NWRPO-500-8A
5SB | 2018-06-14 | 11:00 |  | 2374 | 36.6698 | -116.3769 | 2754.99 | 380.99 | 2752.81 | NWRPO-500-8A
7S | 2017-10-04 | 15:04 |  | 2724.93 | 36.7256 | -116.557 | 2749.5 | 24.57 | 2745.7 | NWRPO-500-8A
7S | 2017-12-18 | 15:23 |  | 2724.88 | 36.7256 | -116.557 | 2749.5 | 24.62 | 2745.7 | NWRPO-500-8A
7S | 2018-03-12 | 10:42 |  | 2724.9 | 36.7256 | -116.557 | 2749.5 | 24.6 | 2745.7 | NWRPO-500-8A
7S | 2018-06-12 | 12:45 |  | 2724.89 | 36.7256 | -116.557 | 2749.5 | 24.61 | 2745.7 | NWRPO-500-8A
Washburn Deep | 2017-10-05 | 14:07 |  | 2342.58 | 36.6641 | -116.4241 | 2703.83 | 361.25 | 2700.63 | NWRPO-500-8A
Washburn Deep | 2018-01-03 | 13:44 |  | 2342.65 | 36.6641 | -116.4241 | 2703.83 | 361.18 | 2700.63 | NWRPO-500-8A
Washburn Deep | 2018-03-20 | 15:09 |  | 2342.59 | 36.6641 | -116.4241 | 2703.83 | 361.24 | 2700.63 | NWRPO-500-8A
Washburn Deep | 2018-06-14 | 10:07 |  | 2342.46 | 36.6641 | -116.4241 | 2703.83 | 361.37 | 2700.63 | NWRPO-500-8A | Rechecked and number is good.