## Water Levels EWDP RID posting -
Well Name | Date | Time | Zone | Ground Water Elevation NGVD-29 (feet amsl) | Latitude (NAD 83) | Longitude (NAD 83) | Measurement Point Elevation NGVD-29 (feet amsl) | Depth To Water Below M.P. (feet) | Ground Elevation NGVD-29 (feet amsl) | Sounder | Comment
Note : Data are provisional and subject to revision.
10P Deep | 2018-09-10 | 12:16 |  | 2385.53 | 36.7302 | -116.4057 | 2966.65 | 581.12 | 2964.62 | NWRPO-1000-7
10P Deep | 2019-04-01 | 11:21 |  | 2385.51 | 36.7302 | -116.4057 | 2966.65 | 581.14 | 2964.62 | NWRPO-1000-7
10P Shallow | 2018-09-10 | 12:24 |  | 2385.71 | 36.7302 | -116.4057 | 2966.65 | 580.94 | 2964.62 | NWRPO-1000-7 | Rechecked and number is good.
10P Shallow | 2019-04-01 | 11:28 |  | 2385.65 | 36.7302 | -116.4057 | 2966.65 | 581 | 2964.62 | NWRPO-1000-7
12PA | 2018-09-13 | 13:33 |  | 2369.94 | 36.6937 | -116.5869 | 2543.54 | 173.6 | 2541.69 | NWRPO-500-8A
12PA | 2019-04-02 | 12:44 |  | 2370.01 | 36.6937 | -116.5869 | 2543.54 | 173.53 | 2541.69 | NWRPO-500-8A
12PB | 2018-09-13 | 13:55 |  | 2370.32 | 36.6939 | -116.5872 | 2543.24 | 172.92 | 2541.51 | NWRPO-500-8A
12PB | 2019-04-02 | 12:50 |  | 2370.4 | 36.6939 | -116.5872 | 2543.24 | 172.84 | 2541.51 | NWRPO-500-8A
12PC | 2018-09-13 | 13:59 |  | 2364.95 | 36.694 | -116.5873 | 2542.55 | 177.6 | 2540.83 | NWRPO-500-8A
12PC | 2019-04-02 | 12:55 |  | 2365.23 | 36.694 | -116.5873 | 2542.55 | 177.32 | 2540.83 | NWRPO-500-8A
13P | 2018-09-10 | 15:59 |  | 2508.73 | 36.7444 | -116.514 | 2940.46 | 431.73 | 2937.43 | NWRPO-500-8A | Rechecked and number is good.
13P | 2019-04-01 | 15:58 |  | 2508.65 | 36.7444 | -116.514 | 2940.46 | 431.81 | 2937.43 | NWRPO-500-8A
15P | 2018-09-10 | 13:52 |  | 2369.53 | 36.6698 | -116.4981 | 2582.38 | 212.85 | 2580.31 | NWRPO-500-8A
15P | 2019-04-01 | 13:00 |  | 2369.45 | 36.6698 | -116.4981 | 2582.38 | 212.93 | 2580.31 | NWRPO-500-8A
16P | 2018-09-10 | 14:22 |  | 2393.53 | 36.7247 | -116.4895 | 2891.57 | 498.04 | 2888.88 | NWRPO-500-8A
16P | 2019-04-01 | 14:07 |  | 2393.56 | 36.7247 | -116.4895 | 2891.57 | 498.01 | 2888.88 | NWRPO-500-8A
18P | 2018-09-10 | 14:51 |  | 2387.83 | 36.7513 | -116.4473 | 3166.56 | 778.73 | 3163.19 | NWRPO-1000-7 | Rechecked and number is good.
18P | 2019-04-01 | 14:44 |  | 2387.88 | 36.7513 | -116.4473 | 3166.56 | 778.68 | 3163.19 | NWRPO-1000-7
19P | 2018-09-13 | 10:56 |  | 2318.11 | 36.6707 | -116.4489 | 2689.13 | 371.02 | 2687.5 | NWRPO-500-8A
19P | 2019-04-03 | 14:11 |  | 2318.04 | 36.6707 | -116.4489 | 2689.13 | 371.09 | 2687.5 | NWRPO-500-8A
1DX Shallow | 2018-09-13 | 13:18 |  | 2583.5 | 36.7093 | -116.5883 | 2637.91 | 54.41 | 2635.11 | NWRPO-500-8A
1DX Shallow | 2019-04-02 | 9:47 |  | 2583.52 | 36.7093 | -116.5883 | 2637.91 | 54.39 | 2635.11 | NWRPO-500-8A
22PA Deep | 2018-09-10 | 10:45 |  | 2378.45 | 36.7044 | -116.4185 | 2852.15 | 473.7 | 2849.84 | NWRPO-500-8A
22PA Deep | 2019-04-01 | 9:54 |  | 2378.46 | 36.7044 | -116.4185 | 2852.15 | 473.69 | 2849.84 | NWRPO-500-8A
22PA Shallow | 2018-09-10 | 10:50 |  | 2378.42 | 36.7044 | -116.4185 | 2852.15 | 473.73 | 2849.84 | NWRPO-500-8A
22PA Shallow | 2019-04-01 | 10:01 |  | 2378.44 | 36.7044 | -116.4185 | 2852.15 | 473.71 | 2849.84 | NWRPO-500-8A
22PB Deep | 2018-09-10 | 11:23 |  | 2378.26 | 36.7044 | -116.4183 | 2851.79 | 473.53 | 2849.38 | NWRPO-500-8A | Readings are consistent.
22PB Deep | 2019-04-01 | 10:33 |  | 2378.28 | 36.7044 | -116.4183 | 2851.79 | 473.51 | 2849.38 | NWRPO-500-8A | Readings are consistent.
22PB Shallow | 2018-09-10 | 11:30 |  | 2378.33 | 36.7044 | -116.4183 | 2851.79 | 473.46 | 2849.38 | NWRPO-500-8A | Readings are consistent.
22PB Shallow | 2019-04-01 | 10:42 |  | 2378.36 | 36.7044 | -116.4183 | 2851.79 | 473.43 | 2849.38 | NWRPO-500-8A | Readings are consistent.
22PC Deep | 2018-09-10 | 11:06 |  | 2378.47 | 36.7042 | -116.4183 | 2850.59 | 472.12 | 2848.82 | NWRPO-500-8A | Erratic readings (472.09 - 472.15 ft.)
22PC Deep | 2019-04-01 | 10:18 |  | 2378.48 | 36.7042 | -116.4183 | 2850.59 | 472.11 | 2848.82 | NWRPO-500-8A | Erratic readings (472.08 - 472.14 ft.)
22PC Shallow | 2018-09-10 | 11:11 |  | 2378.46 | 36.7042 | -116.4183 | 2850.61 | 472.15 | 2848.82 | NWRPO-500-8A | Readings are consistent.
22PC Shallow | 2019-04-01 | 10:24 |  | 2378.49 | 36.7042 | -116.4183 | 2850.61 | 472.12 | 2848.82 | NWRPO-500-8A | Readings are consistent.
22S-Z2 | 2018-09-10 | 10:57 | 2 | 2378.64 | 36.7042 | -116.4185 | 2851.51 | 472.87 | 2848.98 | NWRPO-500-8A
22S-Z2 | 2019-04-01 | 10:10 | 2 | 2378.65 | 36.7042 | -116.4185 | 2851.51 | 472.86 | 2848.98 | NWRPO-500-8A
23P Deep | 2018-09-10 | 9:55 |  | 2376.39 | 36.6848 | -116.3973 | 2802.65 | 426.26 | 2800.15 | NWRPO-500-8A
23P Deep | 2019-04-01 | 9:18 |  | 2376.37 | 36.6848 | -116.3973 | 2802.65 | 426.28 | 2800.15 | NWRPO-500-8A
23P Shallow | 2018-09-10 | 10:00 |  | 2376.35 | 36.6848 | -116.3973 | 2802.65 | 426.3 | 2800.15 | NWRPO-500-8A
23P Shallow | 2019-04-01 | 9:23 |  | 2376.37 | 36.6848 | -116.3973 | 2802.65 | 426.28 | 2800.15 | NWRPO-500-8A
24P | 2018-09-13 | 11:20 |  | 2385.92 | 36.7047 | -116.448 | 2792.28 | 406.36 | 2789.78 | NWRPO-500-8A
24P | 2019-04-03 | 14:26 |  | 2385.88 | 36.7047 | -116.448 | 2792.28 | 406.4 | 2789.78 | NWRPO-500-8A
24PB | 2018-09-13 | 11:25 |  | 2385.84 | 36.7044 | -116.448 | 2790.57 | 404.73 | 2788.65 | NWRPO-500-8A | Erratic readings (404.61 - 404.83 ft).
24PB | 2019-04-03 | 14:31 |  | 2385.79 | 36.7044 | -116.448 | 2790.57 | 404.78 | 2788.65 | NWRPO-500-8A
27P | 2018-09-10 | 15:39 |  | 2391.33 | 36.7339 | -116.4976 | 2976.1 | 584.77 | 2973.42 | NWRPO-1000-7 | Rechecked and number is good.
27P | 2019-04-01 | 15:18 |  | 2391.39 | 36.7339 | -116.4976 | 2976.1 | 584.71 | 2973.42 | NWRPO-1000-7
28P | 2018-09-10 | 14:11 |  | 2393.53 | 36.7079 | -116.4887 | 2770.09 | 376.56 | 2767.24 | NWRPO-500-8A
28P | 2019-04-01 | 13:54 |  | 2393.54 | 36.7079 | -116.4887 | 2770.09 | 376.55 | 2767.24 | NWRPO-500-8A
29P | 2018-09-13 | 11:38 |  | 2378.28 | 36.6826 | -116.448 | 2726.12 | 347.84 | 2724.26 | NWRPO-500-8A | Wind is gusting.
29P | 2019-04-03 | 14:41 |  | 2378.22 | 36.6826 | -116.448 | 2726.12 | 347.9 | 2724.26 | NWRPO-500-8A
2DB recompleted 7/08 | 2018-09-13 | 12:15 |  | 2334.18 | 36.6609 | -116.466 | 2631.25 | 297.07 | 2625.65 | NWRPO-500-8A | Wind is gusting.
2DB recompleted 7/08 | 2019-04-03 | 15:03 |  | 2333.95 | 36.6609 | -116.466 | 2631.25 | 297.3 | 2625.65 | NWRPO-500-8A
32P Deep | 2018-09-13 | 15:13 |  | 2300.01 | 36.6393 | -116.4843 | 2547.29 | 247.28 | 2545.29 | NWRPO-500-8A | Readings are consistent. Wind is gusting.
32P Deep | 2019-04-03 | 11:43 |  | 2299.83 | 36.6393 | -116.4843 | 2547.29 | 247.46 | 2545.29 | NWRPO-500-8A
32P Intermediate | 2018-09-13 | 15:17 |  | 2296.32 | 36.6393 | -116.4843 | 2547.29 | 250.97 | 2545.29 | NWRPO-500-8A | Erratic readings (250.83 - 251.04 ft). Wind is gusting.
32P Intermediate | 2019-04-03 | 11:46 |  | 2296.06 | 36.6393 | -116.4843 | 2547.29 | 251.23 | 2545.29 | NWRPO-500-8A | Erratic readings (251.14 - 251.33 ft.)
32P Shallow | 2018-09-13 | 15:20 |  | 2298.17 | 36.6393 | -116.4843 | 2547.29 | 249.12 | 2545.29 | NWRPO-500-8A | Readings are consistent. Wind is gusting.
32P Shallow | 2019-04-03 | 11:50 |  | 2297.88 | 36.6393 | -116.4843 | 2547.29 | 249.41 | 2545.29 | NWRPO-500-8A
33P Deep | 2018-09-13 | 14:47 |  | 2367.83 | 36.6606 | -116.4961 | 2572.18 | 204.35 | 2570.18 | NWRPO-500-8A | Erratic readings (204.29 - 204.40 ft). Wind is gusting.
33P Deep | 2019-04-03 | 11:06 |  | 2367.75 | 36.6606 | -116.4961 | 2572.18 | 204.43 | 2570.18 | NWRPO-500-8A | Erratic readings (204.37 - 204.51 ft.)
33P Intermediate | 2018-09-13 | 14:51 |  | 2368.05 | 36.6606 | -116.4961 | 2572.18 | 204.13 | 2570.18 | NWRPO-500-8A | Erratic readings (204.04 - 204.19 ft).
33P Intermediate | 2019-04-03 | 11:17 |  | 2367.92 | 36.6606 | -116.4961 | 2572.18 | 204.26 | 2570.18 | NWRPO-500-8A | Erratic readings (204.17 - 204.33 ft.)
33P Shallow | 2018-09-13 | 14:54 |  | 2357.31 | 36.6606 | -116.4961 | 2572.18 | 214.87 | 2570.18 | NWRPO-500-8A | Readings are consistent. Wind is gusting. Rechecked and number is good.
33P Shallow | 2019-04-03 | 11:14 |  | 2356.72 | 36.6606 | -116.4961 | 2572.18 | 215.46 | 2570.18 | NWRPO-500-8A | Readings are consistent. Air is sucking into hole in piezo cap- strongly.
3D | 2018-09-13 | 14:27 |  | 2359.94 | 36.6816 | -116.5381 | 2621.91 | 261.97 | 2618.96 | NWRPO-500-8A
3D | 2019-04-02 | 14:43 |  | 2359.99 | 36.6816 | -116.5381 | 2621.91 | 261.92 | 2618.96 | NWRPO-500-8A
4PA | 2018-09-13 | 16:15 |  | 2356.42 | 36.6568 | -116.4051 | 2702.55 | 346.13 | 2700.19 | NWRPO-500-8A | Wind is gusting.
4PA | 2019-04-03 | 15:43 |  | 2356.38 | 36.6568 | -116.4051 | 2702.55 | 346.17 | 2700.19 | NWRPO-500-8A
4PB | 2018-09-13 | 16:07 |  | 2374.25 | 36.6568 | -116.4047 | 2702.36 | 328.11 | 2700.39 | NWRPO-500-8A | Wind is gusting.
4PB | 2019-04-03 | 15:38 |  | 2374.25 | 36.6568 | -116.4047 | 2702.36 | 328.11 | 2700.39 | NWRPO-500-8A
5SB | 2018-09-13 | 15:52 |  | 2373.97 | 36.6698 | -116.3769 | 2754.99 | 381.02 | 2752.81 | NWRPO-500-8A | Wind is gusting
5SB | 2019-04-03 | 15:25 |  | 2373.91 | 36.6698 | -116.3769 | 2754.99 | 381.08 | 2752.81 | NWRPO-500-8A
7S | 2018-09-10 | 16:19 |  | 2724.85 | 36.7256 | -116.557 | 2749.5 | 24.65 | 2745.7 | NWRPO-500-8A | Washes have flowed since the 6/12/18 visit.
7S | 2019-04-02 | 9:15 |  | 2724.82 | 36.7256 | -116.557 | 2749.5 | 24.68 | 2745.7 | NWRPO-500-8A
Washburn Deep | 2018-09-13 | 11:57 |  | 2342.38 | 36.6641 | -116.4241 | 2703.83 | 361.45 | 2700.63 | NWRPO-500-8A | Wind is gusting.
Washburn Deep | 2019-04-03 | 14:52 |  | 2342.34 | 36.6641 | -116.4241 | 2703.83 | 361.49 | 2700.63 | NWRPO-500-8A