## Water Levels EWDP RID posting -
Well Name | Date | Time | Zone | Ground Water Elevation NGVD-29 (feet amsl) | Latitude (NAD 83) | Longitude (NAD 83) | Measurement Point Elevation NGVD-29 (feet amsl) | Depth To Water Below M.P. (feet) | Ground Elevation NGVD-29 (feet amsl) | Sounder | Comment
Note : Data are provisional and subject to revision.
10P Deep | 2019-07-02 | 10:57 |  | 2385.48 | 36.7302 | -116.4057 | 2966.65 | 581.17 | 2964.62 | NWRPO-1000-7
10P Deep | 2020-06-08 | 11:15 |  | 2385.25 | 36.7302 | -116.4057 | 2966.65 | 581.4 | 2964.62 | NWRPO-1000-7 | Rechecked and number is good.
10P Shallow | 2019-07-02 | 11:05 |  | 2385.66 | 36.7302 | -116.4057 | 2966.65 | 580.99 | 2964.62 | NWRPO-1000-7
10P Shallow | 2020-06-08 | 11:23 |  | 2385.41 | 36.7302 | -116.4057 | 2966.65 | 581.24 | 2964.62 | NWRPO-1000-7
12PA | 2019-07-03 | 12:54 |  | 2369.82 | 36.6937 | -116.5869 | 2543.54 | 173.72 | 2541.69 | NWRPO-500-8A
12PA | 2019-10-03 | 13:41 |  | 2370.5 | 36.6937 | -116.5869 | 2543.54 | 173.04 | 2541.69 | NWRPO-500-8A
12PA | 2020-06-10 | 13:56 |  | 2370.16 | 36.6937 | -116.5869 | 2543.54 | 173.38 | 2541.69 | NWRPO-500-8A
12PB | 2019-07-03 | 12:59 |  | 2370.22 | 36.6939 | -116.5872 | 2543.24 | 173.02 | 2541.51 | NWRPO-500-8A
12PB | 2019-10-03 | 13:45 |  | 2370.9 | 36.6939 | -116.5872 | 2543.24 | 172.34 | 2541.51 | NWRPO-500-8A
12PB | 2020-06-10 | 14:03 |  | 2370.56 | 36.6939 | -116.5872 | 2543.24 | 172.68 | 2541.51 | NWRPO-500-8A
12PC | 2019-07-03 | 13:03 |  | 2365.02 | 36.694 | -116.5873 | 2542.55 | 177.53 | 2540.83 | NWRPO-500-8A
12PC | 2019-10-03 | 13:49 |  | 2365.06 | 36.694 | -116.5873 | 2542.55 | 177.49 | 2540.83 | NWRPO-500-8A
12PC | 2020-06-10 | 14:07 |  | 2365.17 | 36.694 | -116.5873 | 2542.55 | 177.38 | 2540.83 | NWRPO-500-8A
13P | 2019-07-02 | 14:13 |  | 2508.68 | 36.7444 | -116.514 | 2940.46 | 431.78 | 2937.43 | NWRPO-500-8A
13P | 2019-10-03 | 12:56 |  | 2508.52 | 36.7444 | -116.514 | 2940.46 | 431.94 | 2937.43 | NWRPO-500-8A
13P | 2020-06-08 | 16:11 |  | 2508.35 | 36.7444 | -116.514 | 2940.46 | 432.11 | 2937.43 | NWRPO-500-8A
15P | 2019-07-02 | 12:32 |  | 2369.41 | 36.6698 | -116.4981 | 2582.38 | 212.97 | 2580.31 | NWRPO-500-8A
15P | 2019-10-03 | 15:15 |  | 2370.48 | 36.6698 | -116.4981 | 2582.38 | 211.9 | 2580.31 | NWRPO-500-8A | Rechecked and number is good.
15P | 2020-06-08 | 12:49 |  | 2370.12 | 36.6698 | -116.4981 | 2582.38 | 212.26 | 2580.31 | NWRPO-500-8A | Wind is gusting.
16P | 2019-07-02 | 13:03 |  | 2393.52 | 36.7247 | -116.4895 | 2891.57 | 498.05 | 2888.88 | NWRPO-500-8A
16P | 2020-06-08 | 15:14 |  | 2393.43 | 36.7247 | -116.4895 | 2891.57 | 498.14 | 2888.88 | NWRPO-500-8A
18P | 2019-07-02 | 13:27 |  | 2387.81 | 36.7513 | -116.4473 | 3166.56 | 778.75 | 3163.19 | NWRPO-1000-7
18P | 2020-06-08 | 15:37 |  | 2387.68 | 36.7513 | -116.4473 | 3166.56 | 778.88 | 3163.19 | NWRPO-1000-7
19P | 2019-07-03 | 10:27 |  | 2318.06 | 36.6707 | -116.4489 | 2689.13 | 371.07 | 2687.5 | NWRPO-500-8A
19P | 2019-10-03 | 15:26 |  | 2318.05 | 36.6707 | -116.4489 | 2689.13 | 371.08 | 2687.5 | NWRPO-500-8A
19P | 2020-06-11 | 8:33 |  | 2317.82 | 36.6707 | -116.4489 | 2689.13 | 371.31 | 2687.5 | NWRPO-500-8A
1DX Shallow | 2019-07-03 | 12:38 |  | 2583.53 | 36.7093 | -116.5883 | 2637.91 | 54.38 | 2635.11 | NWRPO-500-8A
1DX Shallow | 2019-10-03 | 13:26 |  | 2583.56 | 36.7093 | -116.5883 | 2637.91 | 54.35 | 2635.11 | NWRPO-500-8A
1DX Shallow | 2020-06-10 | 11:35 |  | 2583.66 | 36.7093 | -116.5883 | 2637.91 | 54.25 | 2635.11 | NWRPO-500-8A
22PA Deep | 2019-07-02 | 9:47 |  | 2378.44 | 36.7044 | -116.4185 | 2852.15 | 473.71 | 2849.84 | NWRPO-500-8A
22PA Deep | 2020-06-08 | 10:05 |  | 2378.17 | 36.7044 | -116.4185 | 2852.15 | 473.98 | 2849.84 | NWRPO-500-8A | Wind is gusting.
22PA Shallow | 2019-07-02 | 9:54 |  | 2378.42 | 36.7044 | -116.4185 | 2852.15 | 473.73 | 2849.84 | NWRPO-500-8A
22PA Shallow | 2020-06-08 | 10:14 |  | 2378.15 | 36.7044 | -116.4185 | 2852.15 | 474 | 2849.84 | NWRPO-500-8A | Wind is gusting.
22PB Deep | 2019-07-02 | 10:32 |  | 2378.23 | 36.7044 | -116.4183 | 2851.79 | 473.56 | 2849.38 | NWRPO-500-8A | Erratic readings (473.54 - 473.58 ft.)
22PB Deep | 2020-06-08 | 10:45 |  | 2378.04 | 36.7044 | -116.4183 | 2851.79 | 473.75 | 2849.38 | NWRPO-500-8A | Readings are consistent. Wind is starting to die down.
22PB Shallow | 2019-07-02 | 10:40 |  | 2378.31 | 36.7044 | -116.4183 | 2851.79 | 473.48 | 2849.38 | NWRPO-500-8A | Readings are consistent.
22PB Shallow | 2020-06-08 | 10:51 |  | 2378.08 | 36.7044 | -116.4183 | 2851.79 | 473.71 | 2849.38 | NWRPO-500-8A | Readings are consistent
22PC Deep | 2019-07-02 | 10:12 |  | 2378.43 | 36.7042 | -116.4183 | 2850.59 | 472.16 | 2848.82 | NWRPO-500-8A | Readings are consistent.
22PC Deep | 2020-06-08 | 10:30 |  | 2378.18 | 36.7042 | -116.4183 | 2850.59 | 472.41 | 2848.82 | NWRPO-500-8A | Readings are consistent. Wind is gusting.
22PC Shallow | 2019-07-02 | 10:17 |  | 2378.45 | 36.7042 | -116.4183 | 2850.61 | 472.16 | 2848.82 | NWRPO-500-8A | Readings are consistent.
22PC Shallow | 2020-06-08 | 10:37 |  | 2378.19 | 36.7042 | -116.4183 | 2850.61 | 472.42 | 2848.82 | NWRPO-500-8A | Readings are consistent. Wind is gusting.
22S-Z2 | 2019-07-02 | 10:03 | 2 | 2378.62 | 36.7042 | -116.4185 | 2851.51 | 472.89 | 2848.98 | NWRPO-500-8A
22S-Z2 | 2020-06-08 | 10:23 | 2 | 2378.37 | 36.7042 | -116.4185 | 2851.51 | 473.14 | 2848.98 | NWRPO-500-8A | Wind is gusting.
23P Deep | 2019-07-02 | 9:08 |  | 2376.32 | 36.6848 | -116.3973 | 2802.65 | 426.33 | 2800.15 | NWRPO-500-8A
23P Deep | 2020-06-08 | 9:14 |  | 2376.1 | 36.6848 | -116.3973 | 2802.65 | 426.55 | 2800.15 | NWRPO-500-8A | Rechecked and number is good. Wind is gusting.
23P Shallow | 2019-07-02 | 9:13 |  | 2376.31 | 36.6848 | -116.3973 | 2802.65 | 426.34 | 2800.15 | NWRPO-500-8A
23P Shallow | 2020-06-08 | 9:23 |  | 2376.06 | 36.6848 | -116.3973 | 2802.65 | 426.59 | 2800.15 | NWRPO-500-8A | Wind is gusting.
24P | 2019-07-03 | 10:48 |  | 2386.01 | 36.7047 | -116.448 | 2792.28 | 406.27 | 2789.78 | NWRPO-500-8A
24P | 2020-06-11 | 8:47 |  | 2386.01 | 36.7047 | -116.448 | 2792.28 | 406.27 | 2789.78 | NWRPO-500-8A
24PB | 2019-07-03 | 10:54 |  | 2385.9 | 36.7044 | -116.448 | 2790.57 | 404.67 | 2788.65 | NWRPO-500-8A
24PB | 2020-06-11 | 8:55 |  | 2385.91 | 36.7044 | -116.448 | 2790.57 | 404.66 | 2788.65 | NWRPO-500-8A
27P | 2019-07-02 | 13:53 |  | 2391.3 | 36.7339 | -116.4976 | 2976.1 | 584.8 | 2973.42 | NWRPO-1000-7
27P | 2020-06-08 | 15:58 |  | 2391.14 | 36.7339 | -116.4976 | 2976.1 | 584.96 | 2973.42 | NWRPO-1000-7
28P | 2019-07-02 | 12:49 |  | 2393.49 | 36.7079 | -116.4887 | 2770.09 | 376.6 | 2767.24 | NWRPO-500-8A
28P | 2019-10-03 | 15:02 |  | 2393.5 | 36.7079 | -116.4887 | 2770.09 | 376.59 | 2767.24 | NWRPO-500-8A
28P | 2020-06-08 | 15:04 |  | 2393.23 | 36.7079 | -116.4887 | 2770.09 | 376.86 | 2767.24 | NWRPO-500-8A
29P | 2019-07-03 | 11:06 |  | 2378.22 | 36.6826 | -116.448 | 2726.12 | 347.9 | 2724.26 | NWRPO-500-8A
29P | 2019-10-03 | 15:33 |  | 2378.31 | 36.6826 | -116.448 | 2726.12 | 347.81 | 2724.26 | NWRPO-500-8A
29P | 2020-06-11 | 9:14 |  | 2378.3 | 36.6826 | -116.448 | 2726.12 | 347.82 | 2724.26 | NWRPO-500-8A
2DB recompleted 7/08 | 2019-07-03 | 11:34 |  | 2333.61 | 36.6609 | -116.466 | 2631.25 | 297.64 | 2625.65 | NWRPO-500-8A | Rechecked and number is good.
2DB recompleted 7/08 | 2019-10-03 | 12:12 |  | 2331.72 | 36.6609 | -116.466 | 2631.25 | 299.53 | 2625.65 | NWRPO-500-8A | Rechecked and number is good.
2DB recompleted 7/08 | 2020-06-10 | 16:05 |  | 2330.99 | 36.6609 | -116.466 | 2631.25 | 300.26 | 2625.65 | NWRPO-500-8A
32P Deep | 2019-07-03 | 13:54 |  | 2299.73 | 36.6393 | -116.4843 | 2547.29 | 247.56 | 2545.29 | NWRPO-500-8A
32P Deep | 2019-10-03 | 14:33 |  | 2299.24 | 36.6393 | -116.4843 | 2547.29 | 248.05 | 2545.29 | NWRPO-500-8A
32P Deep | 2020-06-10 | 15:33 |  | 2299.07 | 36.6393 | -116.4843 | 2547.29 | 248.22 | 2545.29 | NWRPO-500-8A
32P Intermediate | 2019-07-03 | 13:57 |  | 2296.08 | 36.6393 | -116.4843 | 2547.29 | 251.21 | 2545.29 | NWRPO-500-8A | Erratic readings (251.13 - 251.29 ft.)
32P Intermediate | 2019-10-03 | 14:35 |  | 2295.98 | 36.6393 | -116.4843 | 2547.29 | 251.31 | 2545.29 | NWRPO-500-8A | Erratic readings (250.98 - 251.47 ft.)
32P Intermediate | 2020-06-10 | 15:37 |  | 2295.74 | 36.6393 | -116.4843 | 2547.29 | 251.55 | 2545.29 | NWRPO-500-8A | Erratic readings (251.44 - 251.62 ft).
32P Shallow | 2019-07-03 | 14:02 |  | 2297.96 | 36.6393 | -116.4843 | 2547.29 | 249.33 | 2545.29 | NWRPO-500-8A
32P Shallow | 2019-10-03 | 14:41 |  | 2297.9 | 36.6393 | -116.4843 | 2547.29 | 249.39 | 2545.29 | NWRPO-500-8A
32P Shallow | 2020-06-10 | 15:41 |  | 2297.68 | 36.6393 | -116.4843 | 2547.29 | 249.61 | 2545.29 | NWRPO-500-8A | Readings are consistent.
33P Deep | 2019-07-03 | 13:28 |  | 2367.77 | 36.6606 | -116.4961 | 2572.18 | 204.41 | 2570.18 | NWRPO-500-8A | Erratic readings (204.36 - 204.44 ft.)
33P Deep | 2019-10-03 | 14:08 |  | 2368.78 | 36.6606 | -116.4961 | 2572.18 | 203.4 | 2570.18 | NWRPO-500-8A | Erratic readings (203.33 - 203.47 ft.)
33P Deep | 2020-06-10 | 14:45 |  | 2368.54 | 36.6606 | -116.4961 | 2572.18 | 203.64 | 2570.18 | NWRPO-500-8A | Readings are consistent.
33P Intermediate | 2019-07-03 | 13:31 |  | 2367.94 | 36.6606 | -116.4961 | 2572.18 | 204.24 | 2570.18 | NWRPO-500-8A | Readings are consistent.
33P Intermediate | 2019-10-03 | 14:12 |  | 2368.98 | 36.6606 | -116.4961 | 2572.18 | 203.2 | 2570.18 | NWRPO-500-8A | Erratic readings (203.15 - 203.24 ft.)
33P Intermediate | 2020-06-10 | 14:48 |  | 2368.71 | 36.6606 | -116.4961 | 2572.18 | 203.47 | 2570.18 | NWRPO-500-8A | Erratic readings (203.37 - 203.53 ft).
33P Shallow | 2019-07-03 | 13:33 |  | 2356.81 | 36.6606 | -116.4961 | 2572.18 | 215.37 | 2570.18 | NWRPO-500-8A | Readings are consistent.
33P Shallow | 2019-10-03 | 14:14 |  | 2357.22 | 36.6606 | -116.4961 | 2572.18 | 214.96 | 2570.18 | NWRPO-500-8A | Readings are consistent. Air is blowing out of hole in piezo cap- medium strength.
33P Shallow | 2020-06-10 | 14:53 |  | 2357.35 | 36.6606 | -116.4961 | 2572.18 | 214.83 | 2570.18 | NWRPO-500-8A | Readings are consistent.
3D | 2019-07-03 | 11:57 |  | 2359.89 | 36.6816 | -116.5381 | 2621.91 | 262.02 | 2618.96 | NWRPO-500-8A
3D | 2019-10-03 | 12:30 |  | 2360.29 | 36.6816 | -116.5381 | 2621.91 | 261.62 | 2618.96 | NWRPO-500-8A | Rechecked and number is good.
3D | 2020-06-10 | 14:26 |  | 2360.45 | 36.6816 | -116.5381 | 2621.91 | 261.46 | 2618.96 | NWRPO-500-8A
4PA | 2019-07-03 | 14:52 |  | 2356.2 | 36.6568 | -116.4051 | 2702.55 | 346.35 | 2700.19 | NWRPO-500-8A
4PA | 2019-10-03 | 16:04 |  | 2356.22 | 36.6568 | -116.4051 | 2702.55 | 346.33 | 2700.19 | NWRPO-500-8A
4PA | 2020-06-11 | 9:56 |  | 2356.07 | 36.6568 | -116.4051 | 2702.55 | 346.48 | 2700.19 | NWRPO-500-8A | Probe getting hung up on remains of wasp nest (?) at approximately 10 ft BTC.
4PB | 2019-07-03 | 14:47 |  | 2374.19 | 36.6568 | -116.4047 | 2702.36 | 328.17 | 2700.39 | NWRPO-500-8A | Rechecked and number is good.
4PB | 2019-10-03 | 15:58 |  | 2374.25 | 36.6568 | -116.4047 | 2702.36 | 328.11 | 2700.39 | NWRPO-500-8A
4PB | 2020-06-11 | 9:49 |  | 2374.16 | 36.6568 | -116.4047 | 2702.36 | 328.2 | 2700.39 | NWRPO-500-8A
5SB | 2019-07-03 | 14:31 |  | 2373.94 | 36.6698 | -116.3769 | 2754.99 | 381.05 | 2752.81 | NWRPO-500-8A
5SB | 2019-10-03 | 11:53 |  | 2373.83 | 36.6698 | -116.3769 | 2754.99 | 381.16 | 2752.81 | NWRPO-500-8A
5SB | 2020-06-11 | 9:34 |  | 2373.82 | 36.6698 | -116.3769 | 2754.99 | 381.17 | 2752.81 | NWRPO-500-8A
7S | 2019-07-02 | 14:30 |  | 2724.8 | 36.7256 | -116.557 | 2749.5 | 24.7 | 2745.7 | NWRPO-500-8A
7S | 2019-10-03 | 13:10 |  | 2724.47 | 36.7256 | -116.557 | 2749.5 | 25.03 | 2745.7 | NWRPO-500-8A | Rechecked and number is good.
7S | 2020-06-10 | 10:37 |  | 2724.43 | 36.7256 | -116.557 | 2749.5 | 25.07 | 2745.7 | NWRPO-500-8A
Washburn Deep | 2019-07-03 | 11:21 |  | 2342.37 | 36.6641 | -116.4241 | 2703.83 | 361.46 | 2700.63 | NWRPO-500-8A
Washburn Deep | 2019-10-03 | 15:45 |  | 2342.48 | 36.6641 | -116.4241 | 2703.83 | 361.35 | 2700.63 | NWRPO-500-8A
Washburn Deep | 2020-06-10 | 16:25 |  | 2342.39 | 36.6641 | -116.4241 | 2703.83 | 361.44 | 2700.63 | NWRPO-500-8A