## Water Levels GWE RID posting -
Well Name | Date | Time | Ground Water Elevation NAVD-88 - Geoid09 (feet amsl) | Latitude (NAD 83 -1986) | Longitude (NAD 83 -1986) | Measurement Point Elevation NAVD-88 - Geoid09 (feet amsl) | Depth To Water Below M.P. (feet) | Ground Elevation NAVD-88 - Geoid09 (feet amsl) | Sounder | Comment
Note : Data are provisional and subject to revision.
2P | 2010-06-29 | 12:27 | 2317.1801 | 36.6611 | -116.4657 | 2634.59 | 317.41 | 2632.12 | NWRPO-500-11
2P | 2010-08-24 | 15:25 | 2317.2301 | 36.6611 | -116.4657 | 2634.59 | 317.36 | 2632.12 | NWRPO-500-8 | Standing water inside of conductor casing approximately 1 foot below surface.
2P | 2010-10-21 | 14:45 | 2317.2601 | 36.6611 | -116.4657 | 2634.59 | 317.33 | 2632.12 | NWRPO-500-8 | Standing water inside conductor casing 2.1 feet below surface, depth 1.7 feet.
2P | 2011-01-12 | 15:04 | 2317.0401 | 36.6611 | -116.4657 | 2634.59 | 317.55 | 2632.12 | NWRPO-500-8 | Standing water still inside conductor ~ 1.3 feet deep, 2 feet below ground level to top of water.
2P | 2011-03-02 | 8:41 | 2317.1201 | 36.6611 | -116.4657 | 2634.59 | 317.47 | 2632.12 | NWRPO-500-8
2P | 2011-04-05 | 15:21 | 2317.3301 | 36.6611 | -116.4657 | 2634.59 | 317.26 | 2632.12 | NWRPO-500-8
2P | 2011-06-30 | 10:50 | 2316.9101 | 36.6611 | -116.4657 | 2634.59 | 317.68 | 2632.12 | NWRPO-500-8
2P | 2011-08-22 | 16:04 | 2317.0801 | 36.6611 | -116.4657 | 2634.59 | 317.51 | 2632.12 | NWRPO-500-8
2P | 2011-10-24 | 14:32 | 2317.1501 | 36.6611 | -116.4657 | 2634.59 | 317.44 | 2632.12 | NWRPO-500-8
2P | 2012-02-07 | 15:30 | 2317.1201 | 36.6611 | -116.4657 | 2634.59 | 317.47 | 2632.12 | NWRPO-500-8
2P | 2012-05-17 | 11:54 | 2317.0601 | 36.6611 | -116.4657 | 2634.59 | 317.53 | 2632.12 | NWRPO-500-8
2P | 2012-07-19 | 14:59 | 2316.8801 | 36.6611 | -116.4657 | 2634.59 | 317.71 | 2632.12 | NWRPO-500-8 | Rechecked and number is good.
2P | 2012-09-20 | 9:35 | 2316.8801 | 36.6611 | -116.4657 | 2634.59 | 317.71 | 2632.12 | NWRPO-500-8
2P | 2012-11-16 | 12:05 | 2316.9301 | 36.6611 | -116.4657 | 2634.59 | 317.66 | 2632.12 | NWRPO-500-8
2P | 2013-01-24 | 15:17 | 2316.8201 | 36.6611 | -116.4657 | 2634.59 | 317.77 | 2632.12 | NWRPO-500-8 | Raining steady.
2P | 2013-05-23 | 12:08 | 2316.7801 | 36.6611 | -116.4657 | 2634.59 | 317.81 | 2632.12 | NWRPO-500-8 | Rechecked and number is good.
2P | 2013-07-23 | 14:45 | 2316.6901 | 36.6611 | -116.4657 | 2634.59 | 317.9 | 2632.12 | NWRPO-500-8 | Recent rain event.
2P | 2013-09-12 | 15:19 | 2316.7301 | 36.6611 | -116.4657 | 2634.59 | 317.86 | 2632.12 | NWRPO-500-8
2P | 2013-11-27 | 15:09 | 2316.8101 | 36.6611 | -116.4657 | 2634.59 | 317.78 | 2632.12 | NWRPO-500-8 | Puddles on well site.
2P | 2014-01-15 | 15:45 | 2316.6901 | 36.6611 | -116.4657 | 2634.59 | 317.9 | 2632.12 | NWRPO-500-8
2P | 2014-03-12 | 15:44 | 2316.6501 | 36.6611 | -116.4657 | 2634.59 | 317.94 | 2632.12 | NWRPO-500-8
2P | 2014-05-22 | 13:05 | 2316.5201 | 36.6611 | -116.4657 | 2634.59 | 318.07 | 2632.12 | NWRPO-500-8
33PA | 2010-06-29 | 12:47 | 2349.9701 | 36.6607 | -116.4959 | 2576.32 | 226.35 | 2573.98 | NWRPO-500-11
33PA | 2010-08-23 | 15:18 | 2350.0101 | 36.6607 | -116.4959 | 2576.32 | 226.31 | 2573.98 | NWRPO-500-8 | Rechecked and # is good.
33PA | 2010-10-20 | 14:46 | 2350.0601 | 36.6607 | -116.4959 | 2576.32 | 226.26 | 2573.98 | NWRPO-500-8 | Ground is dry.
33PA | 2011-01-12 | 14:16 | 2350.0401 | 36.6607 | -116.4959 | 2576.32 | 226.28 | 2573.98 | NWRPO-500-8
33PA | 2011-03-01 | 14:51 | 2350.1401 | 36.6607 | -116.4959 | 2576.32 | 226.18 | 2573.98 | NWRPO-500-8
33PA | 2011-04-05 | 13:31 | 2350.2601 | 36.6607 | -116.4959 | 2576.32 | 226.06 | 2573.98 | NWRPO-500-8 | Piezometer tube is blowing air.
33PA | 2011-06-28 | 13:39 | 2350.0901 | 36.6607 | -116.4959 | 2576.32 | 226.23 | 2573.98 | NWRPO-500-8 | Piezometer not blowing air.
33PA | 2011-08-22 | 13:15 | 2349.9901 | 36.6607 | -116.4959 | 2576.32 | 226.33 | 2573.98 | NWRPO-500-8
33PA | 2011-10-24 | 12:49 | 2350.0701 | 36.6607 | -116.4959 | 2576.32 | 226.25 | 2573.98 | NWRPO-500-8
33PA | 2012-02-07 | 13:45 | 2350.0901 | 36.6607 | -116.4959 | 2576.32 | 226.23 | 2573.98 | NWRPO-500-8
33PA | 2012-05-14 | 16:06 | 2350.1601 | 36.6607 | -116.4959 | 2576.32 | 226.16 | 2573.98 | NWRPO-500-8
33PA | 2012-07-18 | 13:55 | 2349.9001 | 36.6607 | -116.4959 | 2576.32 | 226.42 | 2573.98 | NWRPO-500-8
33PA | 2012-09-20 | 10:06 | 2349.9401 | 36.6607 | -116.4959 | 2576.32 | 226.38 | 2573.98 | NWRPO-500-8
33PA | 2012-11-27 | 15:19 | 2349.9501 | 36.6607 | -116.4959 | 2576.32 | 226.37 | 2573.98 | NWRPO-500-8
33PA | 2013-01-24 | 13:46 | 2349.8901 | 36.6607 | -116.4959 | 2576.32 | 226.43 | 2573.98 | NWRPO-500-8 | Raining and ground is damp to 1 inch.
33PA | 2013-03-19 | 9:42 | 2349.8401 | 36.6607 | -116.4959 | 2576.32 | 226.48 | 2573.98 | NWRPO-500-8 | Air is sucking through hole in cap - medium.
33PA | 2013-05-20 | 16:05 | 2349.9201 | 36.6607 | -116.4959 | 2576.32 | 226.4 | 2573.98 | NWRPO-500-8
33PA | 2013-07-23 | 12:10 | 2349.8601 | 36.6607 | -116.4959 | 2576.32 | 226.46 | 2573.98 | NWRPO-500-8
33PA | 2013-09-12 | 12:37 | 2349.8501 | 36.6607 | -116.4959 | 2576.32 | 226.47 | 2573.98 | NWRPO-500-8
33PA | 2013-11-27 | 13:37 | 2350.0401 | 36.6607 | -116.4959 | 2576.32 | 226.28 | 2573.98 | NWRPO-500-8
33PA | 2014-01-15 | 13:58 | 2349.9701 | 36.6607 | -116.4959 | 2576.32 | 226.35 | 2573.98 | NWRPO-500-8 | Air is blowing out of hole in cap - medium strength.
33PA | 2014-03-12 | 14:03 | 2349.8801 | 36.6607 | -116.4959 | 2576.32 | 226.44 | 2573.98 | NWRPO-500-8
33PA | 2014-05-20 | 15:17 | 2349.8001 | 36.6607 | -116.4959 | 2576.32 | 226.52 | 2573.98 | NWRPO-500-8 | Rechecked and number is good. Wind is gusting.
8PA | 2010-06-29 | 12:04 | 2320.9401 | 36.6244 | -116.3771 | 2659.81 | 338.87 | 2657.73 | NWRPO-500-11
8PA | 2010-08-26 | 12:10 | 2320.9201 | 36.6244 | -116.3771 | 2659.81 | 338.89 | 2657.73 | NWRPO-500-8
8PA | 2010-10-21 | 16:25 | 2321.0601 | 36.6244 | -116.3771 | 2659.81 | 338.75 | 2657.73 | NWRPO-500-8 | Ground is damp.
8PA | 2011-01-12 | 16:14 | 2320.8001 | 36.6244 | -116.3771 | 2659.81 | 339.01 | 2657.73 | NWRPO-500-8
8PA | 2011-03-02 | 9:45 | 2320.8801 | 36.6244 | -116.3771 | 2659.81 | 338.93 | 2657.73 | NWRPO-500-8
8PA | 2011-04-06 | 16:00 | 2321.0201 | 36.6244 | -116.3771 | 2659.81 | 338.79 | 2657.73 | NWRPO-500-8
8PA | 2011-06-30 | 11:42 | 2320.8201 | 36.6244 | -116.3771 | 2659.81 | 338.99 | 2657.73 | NWRPO-500-8 | Water in casing 18 inches above ground level.
8PA | 2011-08-24 | 8:21 | 2320.8701 | 36.6244 | -116.3771 | 2659.81 | 338.94 | 2657.73 | NWRPO-500-8
8PA | 2011-10-24 | 15:21 | 2320.9601 | 36.6244 | -116.3771 | 2659.81 | 338.85 | 2657.73 | NWRPO-500-8
8PA | 2012-02-08 | 15:38 | 2320.9101 | 36.6244 | -116.3771 | 2659.81 | 338.9 | 2657.73 | NWRPO-500-8
8PA | 2012-05-15 | 16:21 | 2320.9001 | 36.6244 | -116.3771 | 2659.81 | 338.91 | 2657.73 | NWRPO-500-8
8PA | 2012-07-18 | 9:45 | 2320.7701 | 36.6244 | -116.3771 | 2659.81 | 339.04 | 2657.73 | NWRPO-500-8
8PA | 2012-09-19 | 16:02 | 2320.7801 | 36.6244 | -116.3771 | 2659.81 | 339.03 | 2657.73 | NWRPO-500-8
8PA | 2012-11-16 | 10:42 | 2320.7501 | 36.6244 | -116.3771 | 2659.81 | 339.06 | 2657.73 | NWRPO-500-8
8PA | 2013-01-24 | 9:12 | 2320.7901 | 36.6244 | -116.3771 | 2659.81 | 339.02 | 2657.73 | NWRPO-500-8 | Raining slightly and ground is wet.
8PA | 2013-03-19 | 14:56 | 2320.7901 | 36.6244 | -116.3771 | 2659.81 | 339.02 | 2657.73 | NWRPO-500-8
8PA | 2013-05-22 | 9:25 | 2320.8501 | 36.6244 | -116.3771 | 2659.81 | 338.96 | 2657.73 | NWRPO-500-8
8PA | 2013-07-25 | 13:11 | 2320.6301 | 36.6244 | -116.3771 | 2659.81 | 339.18 | 2657.73 | NWRPO-500-8
8PA | 2013-09-12 | 9:37 | 2320.6201 | 36.6244 | -116.3771 | 2659.81 | 339.19 | 2657.73 | NWRPO-500-8
8PA | 2013-11-27 | 9:20 | 2320.5001 | 36.6244 | -116.3771 | 2659.81 | 339.31 | 2657.73 | NWRPO-500-8
8PA | 2014-01-15 | 8:59 | 2320.3901 | 36.6244 | -116.3771 | 2659.81 | 339.42 | 2657.73 | NWRPO-500-8
8PA | 2014-03-12 | 9:18 | 2320.4601 | 36.6244 | -116.3771 | 2659.81 | 339.35 | 2657.73 | NWRPO-500-8
8PA | 2014-05-22 | 16:07 | 2320.6501 | 36.6244 | -116.3771 | 2659.81 | 339.16 | 2657.73 | NCWD-500-1
Felderhoff-25-1PA | 2010-06-29 | 13:13 | 2310.92 | 36.6177 | -116.4094 | 2581.95 | 271.03 | 2579.44 | NWRPO-500-11
Felderhoff-25-1PA | 2010-08-26 | 13:27 | 2311.05 | 36.6177 | -116.4094 | 2581.95 | 270.9 | 2579.44 | NWRPO-500-8
Felderhoff-25-1PA | 2010-10-21 | 15:52 | 2310.98 | 36.6177 | -116.4094 | 2581.95 | 270.97 | 2579.44 | NWRPO-500-8 | Ground is wet.
Felderhoff-25-1PA | 2011-01-12 | 16:00 | 2310.86 | 36.6177 | -116.4094 | 2581.95 | 271.09 | 2579.44 | NWRPO-500-8
Felderhoff-25-1PA | 2011-03-02 | 9:28 | 2310.86 | 36.6177 | -116.4094 | 2581.95 | 271.09 | 2579.44 | NWRPO-500-8
Felderhoff-25-1PA | 2011-04-06 | 15:30 | 2310.97 | 36.6177 | -116.4094 | 2581.95 | 270.98 | 2579.44 | NWRPO-500-8
Felderhoff-25-1PA | 2011-06-30 | 11:07 | 2310.61 | 36.6177 | -116.4094 | 2581.95 | 271.34 | 2579.44 | NWRPO-500-8 | Annulus is dry. Casing has a weep hole.
Felderhoff-25-1PA | 2011-08-24 | 8:48 | 2310.73 | 36.6177 | -116.4094 | 2581.95 | 271.22 | 2579.44 | NWRPO-500-8
Felderhoff-25-1PA | 2011-10-25 | 15:11 | 2310.87 | 36.6177 | -116.4094 | 2581.95 | 271.08 | 2579.44 | NWRPO-500-8 | Erratic readings (271.06 - 271.11 ft).
Felderhoff-25-1PA | 2012-02-08 | 15:14 | 2310.66 | 36.6177 | -116.4094 | 2581.95 | 271.29 | 2579.44 | NWRPO-500-8
Felderhoff-25-1PA | 2012-05-15 | 15:56 | 2310.71 | 36.6177 | -116.4094 | 2581.95 | 271.24 | 2579.44 | NWRPO-500-8
Felderhoff-25-1PA | 2012-07-18 | 10:21 | 2310.51 | 36.6177 | -116.4094 | 2581.95 | 271.44 | 2579.44 | NWRPO-500-8 | Rechecked and number is good.
Felderhoff-25-1PA | 2012-09-18 | 17:06 | 2310.61 | 36.6177 | -116.4094 | 2581.95 | 271.34 | 2579.44 | NWRPO-500-8
Felderhoff-25-1PA | 2012-11-16 | 10:20 | 2310.58 | 36.6177 | -116.4094 | 2581.95 | 271.37 | 2579.44 | NWRPO-500-8
Felderhoff-25-1PA | 2013-01-24 | 9:50 | 2310.45 | 36.6177 | -116.4094 | 2581.95 | 271.5 | 2579.44 | NWRPO-500-8 | Ground is damp from recent rain event.
Felderhoff-25-1PA | 2013-03-20 | 15:57 | 2310.57 | 36.6177 | -116.4094 | 2581.95 | 271.38 | 2579.44 | NWRPO-500-8
Felderhoff-25-1PA | 2013-05-22 | 9:54 | 2310.6 | 36.6177 | -116.4094 | 2581.95 | 271.35 | 2579.44 | NWRPO-500-8
Felderhoff-25-1PA | 2013-07-25 | 12:46 | 2310.38 | 36.6177 | -116.4094 | 2581.95 | 271.57 | 2579.44 | NWRPO-500-8
Felderhoff-25-1PA | 2013-09-12 | 13:20 | 2310.38 | 36.6177 | -116.4094 | 2581.95 | 271.57 | 2579.44 | NWRPO-500-8
Felderhoff-25-1PA | 2013-11-27 | 10:03 | 2310.42 | 36.6177 | -116.4094 | 2581.95 | 271.53 | 2579.44 | NWRPO-500-8
Felderhoff-25-1PA | 2014-01-15 | 9:38 | 2310.27 | 36.6177 | -116.4094 | 2581.95 | 271.68 | 2579.44 | NWRPO-500-8
Felderhoff-25-1PA | 2014-03-12 | 10:12 | 2310.17 | 36.6177 | -116.4094 | 2581.95 | 271.78 | 2579.44 | NWRPO-500-8
Felderhoff-25-1PA | 2014-05-22 | 15:40 | 2310.27 | 36.6177 | -116.4094 | 2581.95 | 271.68 | 2579.44 | NCWD-500-1
GF-3PA | 2011-06-27 | 13:06 | 2279.6701 | 36.5253 | -116.3646 | 2357.33 | 77.66 | 2355.06 | NWRPO-500-8 | Water inside conductor casing approximately 18 inches above slab. Probably from pump test. Need to drill weep hole. Recheck on number is good. First reading since pump test / development.
GF-3PA | 2011-08-23 | 13:20 | 2279.6201 | 36.5253 | -116.3646 | 2357.33 | 77.71 | 2355.06 | NWRPO-500-8
GF-3PA | 2011-10-25 | 11:35 | 2279.6301 | 36.5253 | -116.3646 | 2357.33 | 77.7 | 2355.06 | NWRPO-500-8
GF-3PA | 2012-02-08 | 12:25 | 2279.6401 | 36.5253 | -116.3646 | 2357.33 | 77.69 | 2355.06 | NWRPO-500-8
GF-3PA | 2012-05-15 | 12:12 | 2279.6001 | 36.5253 | -116.3646 | 2357.33 | 77.73 | 2355.06 | NWRPO-500-8
GF-3PA | 2012-07-17 | 14:15 | 2279.5101 | 36.5253 | -116.3646 | 2357.33 | 77.82 | 2355.06 | NWRPO-500-8
GF-3PA | 2012-09-18 | 14:43 | 2279.4701 | 36.5253 | -116.3646 | 2357.33 | 77.86 | 2355.06 | NWRPO-500-8
GF-3PA | 2012-11-13 | 13:17 | 2279.4801 | 36.5253 | -116.3646 | 2357.33 | 77.85 | 2355.06 | NWRPO-500-8
GF-3PA | 2013-01-23 | 13:00 | 2279.5501 | 36.5253 | -116.3646 | 2357.33 | 77.78 | 2355.06 | NWRPO-500-8
GF-3PA | 2013-03-21 | 12:33 | 2279.5301 | 36.5253 | -116.3646 | 2357.33 | 77.8 | 2355.06 | NWRPO-500-8
GF-3PA | 2013-09-10 | 14:44 | 2279.2601 | 36.5253 | -116.3646 | 2357.33 | 78.07 | 2355.06 | NWRPO-500-8 | Washes have flowed recently but rain gauge at nearby SRS-22 site shows only 0.07 inches.
GF-3PA | 2013-11-21 | 12:35 | 2279.2201 | 36.5253 | -116.3646 | 2357.33 | 78.11 | 2355.06 | NWRPO-500-8 | Raining.
GF-3PA | 2014-01-14 | 14:09 | 2279.1901 | 36.5253 | -116.3646 | 2357.33 | 78.14 | 2355.06 | NWRPO-500-8
GF-3PA | 2014-03-11 | 14:03 | 2279.2801 | 36.5253 | -116.3646 | 2357.33 | 78.05 | 2355.06 | NWRPO-500-8 | Transducer in well.
GF-3PA | 2014-05-21 | 13:20 | 2279.3201 | 36.5253 | -116.3646 | 2357.33 | 78.01 | 2355.06 | NWRPO-500-8 | Transducer pulled on 5/20/14.
GF-3T | 2013-09-10 | 14:53 | 2285.48 | 36.5253 | -116.366 | 2356.29 | 70.81 | 2358.62 | NWRPO-500-8
GF-3T | 2013-11-21 | 12:29 | 2285.31 | 36.5253 | -116.366 | 2356.29 | 70.98 | 2358.62 | NWRPO-500-8 | Raining.
GF-3T | 2014-01-14 | 14:14 | 2285.64 | 36.5253 | -116.366 | 2356.29 | 70.65 | 2358.62 | NWRPO-500-8
GF-3T | 2014-05-21 | 13:26 | 2292.84 | 36.5253 | -116.366 | 2356.29 | 63.45 | 2358.62 | NWRPO-500-8 | Packer pulled on 5/20/14 @ 11:07 hrs, and well is still equilibrating.
GF-4 | 2011-02-28 | 15:09 | 2358.47 | 36.5268 | -116.3572 | 2398.02 | 39.55 | 2396.03 | NWRPO-500-8
GF-4 | 2011-04-06 | 13:04 | 2358.49 | 36.5268 | -116.3572 | 2398.02 | 39.53 | 2396.03 | NWRPO-500-8
GF-4 | 2011-06-27 | 13:17 | 2358.51 | 36.5268 | -116.3572 | 2398.02 | 39.51 | 2396.03 | NWRPO-500-8 | First reading since pump test (development).
GF-4 | 2011-08-23 | 13:28 | 2358.46 | 36.5268 | -116.3572 | 2398.02 | 39.56 | 2396.03 | NWRPO-500-8
GF-4 | 2011-10-25 | 11:56 | 2358.45 | 36.5268 | -116.3572 | 2398.02 | 39.57 | 2396.03 | NWRPO-500-8
GF-4 | 2012-02-08 | 12:39 | 2358.41 | 36.5268 | -116.3572 | 2398.02 | 39.61 | 2396.03 | NWRPO-500-8
GF-4 | 2012-05-15 | 12:18 | 2358.5 | 36.5268 | -116.3572 | 2398.02 | 39.52 | 2396.03 | NWRPO-500-8
GF-4 | 2012-07-17 | 14:22 | 2358.47 | 36.5268 | -116.3572 | 2398.02 | 39.55 | 2396.03 | NWRPO-500-8
GF-4 | 2012-09-18 | 14:50 | 2358.44 | 36.5268 | -116.3572 | 2398.02 | 39.58 | 2396.03 | NWRPO-500-8
GF-4 | 2012-11-13 | 13:46 | 2358.44 | 36.5268 | -116.3572 | 2398.02 | 39.58 | 2396.03 | NWRPO-500-8
GF-4 | 2013-01-23 | 13:23 | 2358.46 | 36.5268 | -116.3572 | 2398.02 | 39.56 | 2396.03 | NWRPO-500-8
GF-4 | 2013-03-21 | 13:10 | 2358.51 | 36.5268 | -116.3572 | 2398.02 | 39.51 | 2396.03 | NWRPO-500-8
GF-4 | 2013-07-24 | 14:22 | 2358.45 | 36.5268 | -116.3572 | 2398.02 | 39.57 | 2396.03 | NWRPO-500-8
GF-4 | 2013-09-10 | 15:02 | 2358.47 | 36.5268 | -116.3572 | 2398.02 | 39.55 | 2396.03 | NWRPO-500-8
GF-4 | 2013-11-21 | 12:41 | 2358.46 | 36.5268 | -116.3572 | 2398.02 | 39.56 | 2396.03 | NWRPO-500-8 | Stopped raining.
GF-4 | 2014-01-14 | 14:22 | 2358.38 | 36.5268 | -116.3572 | 2398.02 | 39.64 | 2396.03 | NWRPO-500-8
GF-4 | 2014-03-11 | 14:13 | 2358.46 | 36.5268 | -116.3572 | 2398.02 | 39.56 | 2396.03 | NWRPO-500-8 | Transducer in well.
GF-4 | 2014-05-21 | 13:38 | 2358.51 | 36.5268 | -116.3572 | 2398.02 | 39.51 | 2396.03 | NWRPO-500-8 | Transducer pulled on 5/20/14.
GF-4PA | 2011-02-28 | 15:20 | 2350.01 | 36.5269 | -116.3574 | 2398.2 | 48.19 | 2396.11 | NWRPO-500-8
GF-4PA | 2011-04-06 | 13:12 | 2350.01 | 36.5269 | -116.3574 | 2398.2 | 48.19 | 2396.11 | NWRPO-500-8
GF-4PA | 2011-06-27 | 13:30 | 2350 | 36.5269 | -116.3574 | 2398.2 | 48.2 | 2396.11 | NWRPO-500-8 | First reading since pump test (development).
GF-4PA | 2011-08-23 | 13:30 | 2349.92 | 36.5269 | -116.3574 | 2398.2 | 48.28 | 2396.11 | NWRPO-500-8
GF-4PA | 2011-10-25 | 11:57 | 2349.94 | 36.5269 | -116.3574 | 2398.2 | 48.26 | 2396.11 | NWRPO-500-8
GF-4PA | 2012-02-08 | 12:41 | 2349.89 | 36.5269 | -116.3574 | 2398.2 | 48.31 | 2396.11 | NWRPO-500-8
GF-4PA | 2012-05-15 | 12:21 | 2349.87 | 36.5269 | -116.3574 | 2398.2 | 48.33 | 2396.11 | NWRPO-500-8
GF-4PA | 2012-07-17 | 14:24 | 2349.82 | 36.5269 | -116.3574 | 2398.2 | 48.38 | 2396.11 | NWRPO-500-8
GF-4PA | 2012-09-18 | 14:52 | 2349.76 | 36.5269 | -116.3574 | 2398.2 | 48.44 | 2396.11 | NWRPO-500-8
GF-4PA | 2012-11-13 | 13:50 | 2349.73 | 36.5269 | -116.3574 | 2398.2 | 48.47 | 2396.11 | NWRPO-500-8
GF-4PA | 2013-01-23 | 13:24 | 2349.73 | 36.5269 | -116.3574 | 2398.2 | 48.47 | 2396.11 | NWRPO-500-8
GF-4PA | 2013-03-21 | 13:14 | 2349.76 | 36.5269 | -116.3574 | 2398.2 | 48.44 | 2396.11 | NWRPO-500-8
GF-4PA | 2013-09-10 | 15:04 | 2350.46 | 36.5269 | -116.3574 | 2398.2 | 47.74 | 2396.11 | NWRPO-500-8 | Rechecked and number is good.
GF-4PA | 2013-11-21 | 12:43 | 2350.48 | 36.5269 | -116.3574 | 2398.2 | 47.72 | 2396.11 | NWRPO-500-8 | Stopped raining.
GF-4PA | 2014-01-14 | 14:23 | 2350.45 | 36.5269 | -116.3574 | 2398.2 | 47.75 | 2396.11 | NWRPO-500-8
GF-4PA | 2014-03-11 | 14:15 | 2350.53 | 36.5269 | -116.3574 | 2398.2 | 47.67 | 2396.11 | NWRPO-500-8 | Transducer in well.
GF-4PA | 2014-05-21 | 13:40 | 2350.55 | 36.5269 | -116.3574 | 2398.2 | 47.65 | 2396.11 | NWRPO-500-8 | Transducer pulled on 5/20/14.
GF-4PB | 2013-09-10 | 15:17 | 2358.9801 | 36.5271 | -116.3567 | 2403.34 | 44.36 | 2401.01 | NWRPO-500-8
GF-4PB | 2013-11-21 | 12:47 | 2358.9701 | 36.5271 | -116.3567 | 2403.34 | 44.37 | 2401.01 | NWRPO-500-8 | Stopped raining.
GF-4PB | 2014-01-14 | 14:32 | 2358.8901 | 36.5271 | -116.3567 | 2403.34 | 44.45 | 2401.01 | NWRPO-500-8
GF-4PB | 2014-03-11 | 14:21 | 2358.9701 | 36.5271 | -116.3567 | 2403.34 | 44.37 | 2401.01 | NWRPO-500-8 | Transducer in well.
GF-4PB | 2014-05-21 | 13:46 | 2358.9601 | 36.5271 | -116.3567 | 2403.34 | 44.38 | 2401.01 | NWRPO-500-8 | Transducer pulled on 5/20/14.
OV-1 | 2012-05-14 | 14:56 | 3685.42 | 37.0062 | -116.7208 | 3684.72 | -0.7 | 3682.59 | NWRPO-500-8 | Used casing extender (L = 2.72 ft). +2.02 ft - 2.72 ft = -0.70 ft.
OV-1 | 2012-07-18 | 12:17 | 3684.33 | 37.0062 | -116.7208 | 3684.72 | 0.39 | 3682.59 | NWRPO-500-8 | Water Level Below T.O.C. 3.11-2.72 =0.39 ft. Check Water Level Below T.O.C. = 0.38 ft.
OV-1 | 2012-09-20 | 12:05 | 3684.25 | 37.0062 | -116.7208 | 3684.72 | 0.47 | 3682.59 | NWRPO-500-8 | Water Level Below T.O.C. Old wooden culvert from RR grade washed out.
OV-1 | 2012-11-14 | 14:35 | 3684.54 | 37.0062 | -116.7208 | 3684.72 | 0.18 | 3682.59 | NWRPO-500-8
OV-1 | 2013-01-24 | 12:22 | 3685.4 | 37.0062 | -116.7208 | 3684.72 | -0.68 | 3682.59 | NWRPO-500-8 | -2.72 + 2.04 = -0.68 ft. Ground is muddy from recent rain event.
OV-1 | 2013-03-18 | 15:52 | 3685.79 | 37.0062 | -116.7208 | 3684.72 | -1.07 | 3682.59 | NWRPO-500-8 | -2.72 + 1.65 = -1.07 ft. Area is wet and water in low spots.
OV-1 | 2013-05-22 | 11:21 | 3685.21 | 37.0062 | -116.7208 | 3684.72 | -0.49 | 3682.59 | NWRPO-500-8 | -2.72 + 2.23 = -0.49 ft. Gate found in open position and left that way upon departure.
OV-1 | 2013-07-23 | 10:47 | 3684.15 | 37.0062 | -116.7208 | 3684.72 | 0.57 | 3682.59 | NWRPO-500-8 | Recent rain event. Gate still open.
OV-1 | 2013-09-12 | 11:33 | 3683.91 | 37.0062 | -116.7208 | 3684.72 | 0.81 | 3682.59 | NWRPO-500-8 | Evidence of recent runoff in wash. Gate still open.
OV-1 | 2013-11-27 | 12:12 | 3684.48 | 37.0062 | -116.7208 | 3684.72 | 0.24 | 3682.59 | NWRPO-500-8 | Gate still open.
OV-1 | 2014-01-13 | 14:36 | 3684.98 | 37.0062 | -116.7208 | 3684.72 | -0.26 | 3682.59 | NWRPO-500-8 | -2.72 + 2.46 = -0.26. Gates still open.
OV-1 | 2014-03-12 | 12:59 | 3686.63 | 37.0062 | -116.7208 | 3684.72 | -1.91 | 3682.59 | NWRPO-500-8 | -2.72 + 0.81 = -1.91
OV-1 | 2014-05-20 | 13:55 | 3685.07 | 37.0062 | -116.7208 | 3684.72 | -0.35 | 3682.59 | NWRPO-500-8 | -2.72 + 2.37 = - 0.35
OV-2 | 2011-03-01 | 11:53 | 3533.7499 | 36.9646 | -116.723 | 3544.93 | 11.18 | 3543.12 | NWRPO-500-8
OV-2 | 2011-04-05 | 11:40 | 3533.7899 | 36.9646 | -116.723 | 3544.93 | 11.14 | 3543.12 | NWRPO-500-8
OV-2 | 2011-06-28 | 12:08 | 3532.2199 | 36.9646 | -116.723 | 3544.93 | 12.71 | 3543.12 | NWRPO-500-8
OV-2 | 2011-08-22 | 11:55 | 3531.5599 | 36.9646 | -116.723 | 3544.93 | 13.37 | 3543.12 | NWRPO-500-8
OV-2 | 2011-10-24 | 11:54 | 3532.1299 | 36.9646 | -116.723 | 3544.93 | 12.8 | 3543.12 | NWRPO-500-8
OV-2 | 2012-02-07 | 12:21 | 3532.9699 | 36.9646 | -116.723 | 3544.93 | 11.96 | 3543.12 | NWRPO-500-8
OV-2 | 2012-05-14 | 14:20 | 3532.7899 | 36.9646 | -116.723 | 3544.93 | 12.14 | 3543.12 | NWRPO-500-8
OV-2 | 2012-07-18 | 11:54 | 3531.8999 | 36.9646 | -116.723 | 3544.93 | 13.03 | 3543.12 | NWRPO-500-8
OV-2 | 2012-09-20 | 11:30 | 3532.0599 | 36.9646 | -116.723 | 3544.93 | 12.87 | 3543.12 | NWRPO-500-8 | Spoke with ##### of T.N.C. and he informed me that they had a 30+ year flood about three weeks ago, and a smaller event about 10 days ago.
OV-2 | 2012-11-14 | 14:20 | 3532.8399 | 36.9646 | -116.723 | 3544.93 | 12.09 | 3543.12 | NWRPO-500-8 | Rechecked and number is good.
OV-2 | 2013-01-24 | 11:51 | 3533.4999 | 36.9646 | -116.723 | 3544.93 | 11.43 | 3543.12 | NWRPO-500-8 | Ground is damp from recent rain event.
OV-2 | 2013-03-18 | 15:30 | 3533.5199 | 36.9646 | -116.723 | 3544.93 | 11.41 | 3543.12 | NWRPO-500-8
OV-2 | 2013-05-22 | 11:05 | 3532.8199 | 36.9646 | -116.723 | 3544.93 | 12.11 | 3543.12 | NWRPO-500-8
OV-2 | 2013-07-23 | 10:23 | 3531.8299 | 36.9646 | -116.723 | 3544.93 | 13.1 | 3543.12 | NWRPO-500-8 | Recent rain event.
OV-2 | 2013-09-12 | 11:13 | 3531.8899 | 36.9646 | -116.723 | 3544.93 | 13.04 | 3543.12 | NWRPO-500-8
OV-2 | 2013-11-27 | 11:53 | 3532.8599 | 36.9646 | -116.723 | 3544.93 | 12.07 | 3543.12 | NWRPO-500-8
OV-2 | 2014-01-13 | 15:03 | 3533.4599 | 36.9646 | -116.723 | 3544.93 | 11.47 | 3543.12 | NWRPO-500-8
OV-2 | 2014-03-12 | 12:35 | 3533.6299 | 36.9646 | -116.723 | 3544.93 | 11.3 | 3543.12 | NWRPO-500-8
OV-2 | 2014-05-20 | 13:24 | 3532.7899 | 36.9646 | -116.723 | 3544.93 | 12.14 | 3543.12 | NWRPO-500-8
PV-1 | 2011-03-01 | 11:27 | 2541.09 | 36.3736 | -116.0432 | 3040.77 | 499.68 | 3039.19 | NWRPO-500-11
PV-1 | 2011-04-06 | 14:20 | 2541.4 | 36.3736 | -116.0432 | 3040.77 | 499.37 | 3039.19 | NWRPO-500-11
PV-1 | 2011-06-28 | 14:42 | 2541.34 | 36.3736 | -116.0432 | 3040.77 | 499.43 | 3039.19 | NWRPO-500-11 | Water between PVC pipe and metal casing. First reading since water sampling.
PV-1 | 2011-08-22 | 14:01 | 2541.26 | 36.3736 | -116.0432 | 3040.77 | 499.51 | 3039.19 | NWRPO-500-11
PV-1 | 2011-10-25 | 16:22 | 2541.46 | 36.3736 | -116.0432 | 3040.77 | 499.31 | 3039.19 | NWRPO-500-11
PV-1 | 2012-02-08 | 17:10 | 2541.13 | 36.3736 | -116.0432 | 3040.77 | 499.64 | 3039.19 | NWRPO-500-11
PV-1 | 2012-05-22 | 12:59 | 2541.24 | 36.3736 | -116.0432 | 3040.77 | 499.53 | 3039.19 | NWRPO-500-11
PV-1 | 2012-07-17 | 15:30 | 2541.25 | 36.3736 | -116.0432 | 3040.77 | 499.52 | 3039.19 | NWRPO-500-11
PV-1 | 2012-09-18 | 15:29 | 2541.23 | 36.3736 | -116.0432 | 3040.77 | 499.54 | 3039.19 | NWRPO-500-11
PV-1 | 2012-11-14 | 14:25 | 2541.19 | 36.3736 | -116.0432 | 3040.77 | 499.58 | 3039.19 | NWRPO-500-11
PV-1 | 2013-01-28 | 11:57 | 2541.22 | 36.3736 | -116.0432 | 3040.77 | 499.55 | 3039.19 | NWRPO-1000-7 | 499.64 ft with NC#11 @1151 hours.
PV-1 | 2013-03-26 | 13:09 | 2541.31 | 36.3736 | -116.0432 | 3040.77 | 499.46 | 3039.19 | NWRPO-1000-7
PV-1 | 2013-05-30 | 10:05 | 2541.13 | 36.3736 | -116.0432 | 3040.77 | 499.64 | 3039.19 | NWRPO-1000-7
PV-1 | 2013-07-29 | 16:19 | 2541.19 | 36.3736 | -116.0432 | 3040.77 | 499.58 | 3039.19 | NWRPO-1000-7 | Puddles on road and pad from yesterday's rain event.
PV-1 | 2013-09-18 | 8:26 | 2541.21 | 36.3736 | -116.0432 | 3040.77 | 499.56 | 3039.19 | NWRPO-1000-7 | Washes have flowed from recent rain event.
PV-1 | 2013-12-03 | 12:40 | 2541.77 | 36.3736 | -116.0432 | 3040.77 | 499 | 3039.19 | NWRPO-1000-7 | Rechecked and number is good.
PV-1 | 2014-01-16 | 9:57 | 2541.1 | 36.3736 | -116.0432 | 3040.77 | 499.67 | 3039.19 | NWRPO-1000-7
PV-1 | 2014-03-18 | 14:43 | 2541.27 | 36.3736 | -116.0432 | 3040.77 | 499.5 | 3039.19 | NWRPO-1000-7
PV-1 | 2014-05-22 | 16:50 | 2541.11 | 36.3736 | -116.0432 | 3040.77 | 499.66 | 3039.19 | NWRPO-1000-7
PV-2 | 2011-03-01 | 13:34 | 2596.53 | 36.2788 | -115.9703 | 2957.26 | 360.73 | 2955.31 | NWRPO-500-11
PV-2 | 2011-04-06 | 16:45 | 2596.96 | 36.2788 | -115.9703 | 2957.26 | 360.3 | 2955.31 | NWRPO-500-11
PV-2 | 2011-06-28 | 14:20 | 2597.17 | 36.2788 | -115.9703 | 2957.26 | 360.09 | 2955.31 | NWRPO-500-11 | Water between PVC and metal casing. Water level 11 3/4 inches from top of metal casing edge.
PV-2 | 2011-08-22 | 15:34 | 2597.2 | 36.2788 | -115.9703 | 2957.26 | 360.06 | 2955.31 | NWRPO-500-11
PV-2 | 2011-10-27 | 12:27 | 2597.28 | 36.2788 | -115.9703 | 2957.26 | 359.98 | 2955.31 | NWRPO-500-11
PV-2 | 2012-02-10 | 13:09 | 2597.82 | 36.2788 | -115.9703 | 2957.26 | 359.44 | 2955.31 | NWRPO-500-11
PV-2 | 2012-05-22 | 14:25 | 2598.28 | 36.2788 | -115.9703 | 2957.26 | 358.98 | 2955.31 | NWRPO-500-11
PV-2 | 2012-07-18 | 9:37 | 2598.22 | 36.2788 | -115.9703 | 2957.26 | 359.04 | 2955.31 | NWRPO-500-11
PV-2 | 2012-09-19 | 10:40 | 2598.42 | 36.2788 | -115.9703 | 2957.26 | 358.84 | 2955.31 | NWRPO-500-11
PV-2 | 2012-11-14 | 15:51 | 2598.6 | 36.2788 | -115.9703 | 2957.26 | 358.66 | 2955.31 | NWRPO-500-11
PV-2 | 2013-01-28 | 13:50 | 2598.89 | 36.2788 | -115.9703 | 2957.26 | 358.37 | 2955.31 | NWRPO-500-11
PV-2 | 2013-03-26 | 14:22 | 2599.16 | 36.2788 | -115.9703 | 2957.26 | 358.1 | 2955.31 | NWRPO-500-11
PV-2 | 2013-05-30 | 11:30 | 2599.17 | 36.2788 | -115.9703 | 2957.26 | 358.09 | 2955.31 | NWRPO-500-11
PV-2 | 2013-07-30 | 15:55 | 2599.18 | 36.2788 | -115.9703 | 2957.26 | 358.08 | 2955.31 | NWRPO-500-11
PV-2 | 2013-09-18 | 9:40 | 2599.32 | 36.2788 | -115.9703 | 2957.26 | 357.94 | 2955.31 | NWRPO-500-11
PV-2 | 2013-12-03 | 13:55 | 2600 | 36.2788 | -115.9703 | 2957.26 | 357.26 | 2955.31 | NWRPO-500-11
PV-2 | 2014-01-14 | 14:00 | 2599.16 | 36.2788 | -115.9703 | 2957.26 | 358.1 | 2955.31 | NWRPO-500-11
PV-2 | 2014-03-13 | 11:58 | 2599.68 | 36.2788 | -115.9703 | 2957.26 | 357.58 | 2955.31 | NWRPO-500-11
PV-2 | 2014-05-21 | 11:45 | 2599.6 | 36.2788 | -115.9703 | 2957.26 | 357.66 | 2955.31 | NWRPO-500-11 | Rechecked and number is ok.
PV-3 | 2011-03-01 | 14:46 | 2637.0201 | 36.2483 | -115.9601 | 3076.62 | 439.6 | 3075.11 | NWRPO-500-11
PV-3 | 2011-04-07 | 11:55 | 2637.7301 | 36.2483 | -115.9601 | 3076.62 | 438.89 | 3075.11 | NWRPO-500-11
PV-3 | 2011-06-30 | 10:35 | 2638.0301 | 36.2483 | -115.9601 | 3076.62 | 438.59 | 3075.11 | NWRPO-500-11 | First reading since water sampling.
PV-3 | 2011-08-22 | 16:48 | 2638.4701 | 36.2483 | -115.9601 | 3076.62 | 438.15 | 3075.11 | NWRPO-500-11
PV-3 | 2011-10-27 | 14:02 | 2638.7901 | 36.2483 | -115.9601 | 3076.62 | 437.83 | 3075.11 | NWRPO-500-11
PV-3 | 2012-02-10 | 13:58 | 2639.7801 | 36.2483 | -115.9601 | 3076.62 | 436.84 | 3075.11 | NWRPO-500-11
PV-3 | 2012-05-22 | 15:35 | 2640.4801 | 36.2483 | -115.9601 | 3076.62 | 436.14 | 3075.11 | NWRPO-500-11
PV-3 | 2012-07-18 | 10:31 | 2640.4001 | 36.2483 | -115.9601 | 3076.62 | 436.22 | 3075.11 | NWRPO-500-11
PV-3 | 2012-09-19 | 13:32 | 2640.3501 | 36.2483 | -115.9601 | 3076.62 | 436.27 | 3075.11 | NWRPO-500-11
PV-3 | 2012-11-15 | 11:02 | 2640.4301 | 36.2483 | -115.9601 | 3076.62 | 436.19 | 3075.11 | NWRPO-500-11
PV-3 | 2013-01-28 | 15:39 | 2640.8501 | 36.2483 | -115.9601 | 3076.62 | 435.77 | 3075.11 | NWRPO-500-11
PV-3 | 2013-03-26 | 15:45 | 2641.2101 | 36.2483 | -115.9601 | 3076.62 | 435.41 | 3075.11 | NWRPO-500-11
PV-3 | 2013-05-30 | 13:55 | 2641.0701 | 36.2483 | -115.9601 | 3076.62 | 435.55 | 3075.11 | NWRPO-500-11
PV-3 | 2013-07-31 | 9:19 | 2640.5301 | 36.2483 | -115.9601 | 3076.62 | 436.09 | 3075.11 | NWRPO-500-11 | Evidence of runoff from recent storm on property.
PV-3 | 2013-09-18 | 10:40 | 2640.4201 | 36.2483 | -115.9601 | 3076.62 | 436.2 | 3075.11 | NWRPO-500-11
PV-3 | 2013-12-03 | 15:15 | 2641.1001 | 36.2483 | -115.9601 | 3076.62 | 435.52 | 3075.11 | NWRPO-500-11
PV-3 | 2014-01-14 | 15:43 | 2640.6601 | 36.2483 | -115.9601 | 3076.62 | 435.96 | 3075.11 | NWRPO-500-11
PV-3 | 2014-03-13 | 13:25 | 2641.2301 | 36.2483 | -115.9601 | 3076.62 | 435.39 | 3075.11 | NWRPO-500-11
PV-3 | 2014-05-21 | 13:15 | 2640.9601 | 36.2483 | -115.9601 | 3076.62 | 435.66 | 3075.11 | NWRPO-500-11 | Rechecked and number is good.
PV-4 | 2010-06-29 | 14:38 | 2481.39 | 36.1644 | -116.0375 | 2558.74 | 77.35 | 2556.41 | NWRPO-500-11
PV-4 | 2010-08-26 | 10:47 | 2481.08 | 36.1644 | -116.0375 | 2558.74 | 77.66 | 2556.41 | NWRPO-500-11
PV-4 | 2010-10-19 | 8:46 | 2480.88 | 36.1644 | -116.0375 | 2558.74 | 77.86 | 2556.41 | NWRPO-500-11
PV-4 | 2011-01-11 | 16:00 | 2481.1 | 36.1644 | -116.0375 | 2558.74 | 77.64 | 2556.41 | NWRPO-500-11 | November and December readings not taken per #### #.
PV-4 | 2011-02-28 | 15:13 | 2481.12 | 36.1644 | -116.0375 | 2558.74 | 77.62 | 2556.41 | NWRPO-500-11
PV-4 | 2011-04-05 | 15:43 | 2481.07 | 36.1644 | -116.0375 | 2558.74 | 77.67 | 2556.41 | NWRPO-500-11
PV-4 | 2011-06-28 | 8:03 | 2480.52 | 36.1644 | -116.0375 | 2558.74 | 78.22 | 2556.41 | NWRPO-500-11
PV-4 | 2011-08-24 | 11:02 | 2480.17 | 36.1644 | -116.0375 | 2558.74 | 78.57 | 2556.41 | NWRPO-500-11
PV-4 | 2011-10-26 | 14:42 | 2479.98 | 36.1644 | -116.0375 | 2558.74 | 78.76 | 2556.41 | NWRPO-500-11
PV-4 | 2012-02-09 | 14:39 | 2480.21 | 36.1644 | -116.0375 | 2558.74 | 78.53 | 2556.41 | NWRPO-500-11
PV-4 | 2012-05-21 | 15:10 | 2479.8 | 36.1644 | -116.0375 | 2558.74 | 78.94 | 2556.41 | NWRPO-500-11
PV-4 | 2012-07-17 | 8:55 | 2479.45 | 36.1644 | -116.0375 | 2558.74 | 79.29 | 2556.41 | NWRPO-500-11
PV-4 | 2012-09-18 | 9:47 | 2479.04 | 36.1644 | -116.0375 | 2558.74 | 79.7 | 2556.41 | NWRPO-500-11
PV-4 | 2012-11-16 | 16:20 | 2479.14 | 36.1644 | -116.0375 | 2558.74 | 79.6 | 2556.41 | NWRPO-500-11
PV-4 | 2013-01-25 | 10:59 | 2479.25 | 36.1644 | -116.0375 | 2558.74 | 79.49 | 2556.41 | NWRPO-500-11 | Ground is damp from recent rain event.
PV-4 | 2013-03-25 | 16:06 | 2479.28 | 36.1644 | -116.0375 | 2558.74 | 79.46 | 2556.41 | NWRPO-500-11
PV-4 | 2013-05-29 | 10:30 | 2478.93 | 36.1644 | -116.0375 | 2558.74 | 79.81 | 2556.41 | NWRPO-500-11
PV-4 | 2013-07-30 | 10:25 | 2478.44 | 36.1644 | -116.0375 | 2558.74 | 80.3 | 2556.41 | NWRPO-500-11 | Ground is wet.
PV-4 | 2013-09-17 | 12:43 | 2478.26 | 36.1644 | -116.0375 | 2558.74 | 80.48 | 2556.41 | NWRPO-500-11
PV-4 | 2013-12-02 | 16:02 | 2478.34 | 36.1644 | -116.0375 | 2558.74 | 80.4 | 2556.41 | NWRPO-500-11
PV-4 | 2014-01-13 | 16:15 | 2478.45 | 36.1644 | -116.0375 | 2558.74 | 80.29 | 2556.41 | NWRPO-500-11
PV-4 | 2014-03-12 | 14:52 | 2478.5 | 36.1644 | -116.0375 | 2558.74 | 80.24 | 2556.41 | NWRPO-500-11
PV-4 | 2014-05-20 | 15:14 | 2478.13 | 36.1644 | -116.0375 | 2558.74 | 80.61 | 2556.41 | NWRPO-500-11 | Rechecked and number is good.
PV-5 | 2010-06-29 | 14:24 | 2508.6 | 36.1778 | -116.0263 | 2580.3 | 71.7 | 2578.08 | NWRPO-500-11
PV-5 | 2010-08-26 | 11:07 | 2506.89 | 36.1778 | -116.0263 | 2580.3 | 73.41 | 2578.08 | NWRPO-500-11
PV-5 | 2010-10-19 | 8:37 | 2506.56 | 36.1778 | -116.0263 | 2580.3 | 73.74 | 2578.08 | NWRPO-500-11
PV-5 | 2011-01-11 | 16:07 | 2508.62 | 36.1778 | -116.0263 | 2580.3 | 71.68 | 2578.08 | NWRPO-500-11 | November and December readings not taken per John K.
PV-5 | 2011-02-28 | 15:24 | 2509.19 | 36.1778 | -116.0263 | 2580.3 | 71.11 | 2578.08 | NWRPO-500-11
PV-5 | 2011-04-05 | 15:52 | 2509.35 | 36.1778 | -116.0263 | 2580.3 | 70.95 | 2578.08 | NWRPO-500-11
PV-5 | 2011-06-28 | 8:17 | 2507.43 | 36.1778 | -116.0263 | 2580.3 | 72.87 | 2578.08 | NWRPO-500-11 | Small amount of water between 4 inch PVC and metal casing at the bottom.
PV-5 | 2011-08-24 | 11:16 | 2505.37 | 36.1778 | -116.0263 | 2580.3 | 74.93 | 2578.08 | NWRPO-500-11
PV-5 | 2011-10-26 | 15:18 | 2504.73 | 36.1778 | -116.0263 | 2580.3 | 75.57 | 2578.08 | NWRPO-500-11
PV-5 | 2012-02-09 | 14:49 | 2507.07 | 36.1778 | -116.0263 | 2580.3 | 73.23 | 2578.08 | NWRPO-500-11 | Rechecked and number is good.
PV-5 | 2012-05-21 | 15:23 | 2506.19 | 36.1778 | -116.0263 | 2580.3 | 74.11 | 2578.08 | NWRPO-500-11
PV-5 | 2012-07-17 | 9:07 | 2504.21 | 36.1778 | -116.0263 | 2580.3 | 76.09 | 2578.08 | NWRPO-500-11
PV-5 | 2012-08-20 | 16:36 | 2503.43 | 36.1778 | -116.0263 | 2580.3 | 76.87 | 2578.08 | NWRPO-500-11
PV-5 | 2012-09-18 | 9:57 | 2503.17 | 36.1778 | -116.0263 | 2580.3 | 77.13 | 2578.08 | NWRPO-500-11
PV-5 | 2012-11-16 | 16:32 | 2503.68 | 36.1778 | -116.0263 | 2580.3 | 76.62 | 2578.08 | NWRPO-500-11
PV-5 | 2013-01-25 | 11:18 | 2505.74 | 36.1778 | -116.0263 | 2580.3 | 74.56 | 2578.08 | NWRPO-500-11 | Ground is damp from recent rain event.
PV-5 | 2013-03-25 | 16:17 | 2506.22 | 36.1778 | -116.0263 | 2580.3 | 74.08 | 2578.08 | NWRPO-500-11
PV-5 | 2013-05-29 | 10:42 | 2505.32 | 36.1778 | -116.0263 | 2580.3 | 74.98 | 2578.08 | NWRPO-500-11
PV-5 | 2013-07-30 | 10:34 | 2503.2 | 36.1778 | -116.0263 | 2580.3 | 77.1 | 2578.08 | NWRPO-500-11 | Rechecked and number is good. Evidence of heavy flooding in this area. New channel 20 ft south of well.
PV-5 | 2013-09-17 | 12:53 | 2502.77 | 36.1778 | -116.0263 | 2580.3 | 77.53 | 2578.08 | NWRPO-500-11
PV-5 | 2013-12-02 | 16:15 | 2503.57 | 36.1778 | -116.0263 | 2580.3 | 76.73 | 2578.08 | NWRPO-500-11
PV-5 | 2014-01-13 | 16:25 | 2504.97 | 36.1778 | -116.0263 | 2580.3 | 75.33 | 2578.08 | NWRPO-500-11
PV-5 | 2014-03-12 | 15:03 | 2505.56 | 36.1778 | -116.0263 | 2580.3 | 74.74 | 2578.08 | NWRPO-500-11
PV-5 | 2014-05-20 | 15:22 | 2504.8 | 36.1778 | -116.0263 | 2580.3 | 75.5 | 2578.08 | NWRPO-500-11 | Rechecked and number is good.