## Water Levels EWDP RID posting -
Well Name | Date | Time | Zone | Ground Water Elevation NGVD-29 (feet amsl) | Latitude (NAD 83) | Longitude (NAD 83) | Measurement Point Elevation NGVD-29 (feet amsl) | Depth To Water Below M.P. (feet) | Ground Elevation NGVD-29 (feet amsl) | Sounder | Comment
Note : Data are provisional and subject to revision.
10P Deep | 2014-07-08 | 10:43 |  | 2385.4899 | 36.7302 | -116.4057 | 2966.65 | 581.16 | 2964.62 | NWRPO-1000-7 | Readings are consistent.
10P Deep | 2014-09-16 | 10:45 |  | 2385.4999 | 36.7302 | -116.4057 | 2966.65 | 581.15 | 2964.62 | NWRPO-1000-7 | Readings are consistent.
10P Deep | 2014-11-25 | 10:55 |  | 2385.2599 | 36.7302 | -116.4057 | 2966.65 | 581.39 | 2964.62 | NWRPO-1000-7
10P Deep | 2015-01-14 | 11:36 |  | 2385.4199 | 36.7302 | -116.4057 | 2966.65 | 581.23 | 2964.62 | NWRPO-1000-7
10P Deep | 2015-05-19 | 11:19 |  | 2385.4399 | 36.7302 | -116.4057 | 2966.65 | 581.21 | 2964.62 | NWRPO-1000-7
10P Shallow | 2014-07-08 | 10:51 |  | 2385.6199 | 36.7302 | -116.4057 | 2966.65 | 581.03 | 2964.62 | NWRPO-1000-7 | Readings are consistent.
10P Shallow | 2014-09-16 | 10:50 |  | 2385.6099 | 36.7302 | -116.4057 | 2966.65 | 581.04 | 2964.62 | NWRPO-1000-7 | Erratic readings (580.97 - 581.08 ft).
10P Shallow | 2014-11-25 | 11:00 |  | 2385.3699 | 36.7302 | -116.4057 | 2966.65 | 581.28 | 2964.62 | NWRPO-1000-7
10P Shallow | 2015-01-14 | 11:43 |  | 2385.5699 | 36.7302 | -116.4057 | 2966.65 | 581.08 | 2964.62 | NWRPO-1000-7
10P Shallow | 2015-05-19 | 11:27 |  | 2385.5799 | 36.7302 | -116.4057 | 2966.65 | 581.07 | 2964.62 | NWRPO-1000-7
12PA | 2014-07-07 | 14:31 |  | 2370.4 | 36.6937 | -116.5869 | 2543.54 | 173.14 | 2541.69 | NWRPO-500-8A | Puddles nearby from recent rain event.
12PA | 2014-09-17 | 14:03 |  | 2370.43 | 36.6937 | -116.5869 | 2543.54 | 173.11 | 2541.69 | NWRPO-500-8A
12PA | 2014-11-25 | 14:30 |  | 2370.15 | 36.6937 | -116.5869 | 2543.54 | 173.39 | 2541.69 | NWRPO-500-8A
12PA | 2015-01-13 | 13:30 |  | 2370.29 | 36.6937 | -116.5869 | 2543.54 | 173.25 | 2541.69 | NWRPO-500-8A | Wind is gusting.
12PA | 2015-05-14 | 15:45 |  | 2370.46 | 36.6937 | -116.5869 | 2543.54 | 173.08 | 2541.69 | NWRPO-500-8A | Wind is gusting.
12PB | 2014-07-07 | 14:40 |  | 2370.79 | 36.6939 | -116.5872 | 2543.24 | 172.45 | 2541.51 | NWRPO-500-8A | Puddles nearby from recent rain event.
12PB | 2014-09-17 | 14:08 |  | 2370.83 | 36.6939 | -116.5872 | 2543.24 | 172.41 | 2541.51 | NWRPO-500-8A
12PB | 2014-11-25 | 14:34 |  | 2370.53 | 36.6939 | -116.5872 | 2543.24 | 172.71 | 2541.51 | NWRPO-500-8A
12PB | 2015-01-13 | 13:35 |  | 2370.68 | 36.6939 | -116.5872 | 2543.24 | 172.56 | 2541.51 | NWRPO-500-8A | Wind is gusting.
12PB | 2015-05-14 | 15:52 |  | 2370.85 | 36.6939 | -116.5872 | 2543.24 | 172.39 | 2541.51 | NWRPO-500-8A | Wind is gusting.
12PC | 2014-07-07 | 14:45 |  | 2365.11 | 36.694 | -116.5873 | 2542.55 | 177.44 | 2540.83 | NWRPO-500-8A | Puddles nearby from recent rain event.
12PC | 2014-09-17 | 14:10 |  | 2365.07 | 36.694 | -116.5873 | 2542.55 | 177.48 | 2540.83 | NWRPO-500-8A
12PC | 2014-11-25 | 14:38 |  | 2365 | 36.694 | -116.5873 | 2542.55 | 177.55 | 2540.83 | NWRPO-500-8A
12PC | 2015-01-13 | 13:38 |  | 2365 | 36.694 | -116.5873 | 2542.55 | 177.55 | 2540.83 | NWRPO-500-8A | Wind is gusting.
12PC | 2015-05-14 | 15:57 |  | 2365.08 | 36.694 | -116.5873 | 2542.55 | 177.47 | 2540.83 | NWRPO-500-8A | Wind is gusting.
13P | 2014-07-07 | 13:25 |  | 2508.29 | 36.7444 | -116.514 | 2940.46 | 432.17 | 2937.43 | NWRPO-500-8A
13P | 2014-09-16 | 15:00 |  | 2508.42 | 36.7444 | -116.514 | 2940.46 | 432.04 | 2937.43 | NWRPO-500-8A
13P | 2014-11-25 | 13:05 |  | 2508.03 | 36.7444 | -116.514 | 2940.46 | 432.43 | 2937.43 | NWRPO-500-8A
13P | 2015-01-13 | 12:40 |  | 2508.34 | 36.7444 | -116.514 | 2940.46 | 432.12 | 2937.43 | NWRPO-500-8A | Wind is gusting.
13P | 2015-05-18 | 14:02 |  | 2508.41 | 36.7444 | -116.514 | 2940.46 | 432.05 | 2937.43 | NWRPO-500-8A
15P | 2014-07-07 | 15:21 |  | 2369.8099 | 36.6698 | -116.4981 | 2582.38 | 212.57 | 2580.31 | NWRPO-500-8A
15P | 2014-09-18 | 10:54 |  | 2369.7399 | 36.6698 | -116.4981 | 2582.38 | 212.64 | 2580.31 | NWRPO-500-8A
15P | 2014-11-26 | 9:25 |  | 2369.6299 | 36.6698 | -116.4981 | 2582.38 | 212.75 | 2580.31 | NWRPO-500-8A
15P | 2015-01-13 | 16:22 |  | 2369.6899 | 36.6698 | -116.4981 | 2582.38 | 212.69 | 2580.31 | NWRPO-500-8A
15P | 2015-05-18 | 12:08 |  | 2369.6599 | 36.6698 | -116.4981 | 2582.38 | 212.72 | 2580.31 | NWRPO-500-8A
16P | 2014-07-07 | 11:34 |  | 2393.5601 | 36.7247 | -116.4895 | 2891.57 | 498.01 | 2888.88 | NWRPO-500-8A | Standardization fro new tape NC#8A.
16P | 2014-09-16 | 13:34 |  | 2393.5501 | 36.7247 | -116.4895 | 2891.57 | 498.02 | 2888.88 | NWRPO-500-8A
16P | 2014-11-25 | 12:24 |  | 2393.4401 | 36.7247 | -116.4895 | 2891.57 | 498.13 | 2888.88 | NWRPO-500-8A
16P | 2015-01-13 | 11:10 |  | 2393.4901 | 36.7247 | -116.4895 | 2891.57 | 498.08 | 2888.88 | NWRPO-500-8A | Wind is gusting.
16P | 2015-05-18 | 12:39 |  | 2393.5201 | 36.7247 | -116.4895 | 2891.57 | 498.05 | 2888.88 | NWRPO-500-8A
18P | 2014-07-07 | 12:19 |  | 2387.8201 | 36.7513 | -116.4473 | 3166.56 | 778.74 | 3163.19 | NWRPO-1000-6
18P | 2014-09-16 | 14:06 |  | 2387.8201 | 36.7513 | -116.4473 | 3166.56 | 778.74 | 3163.19 | NWRPO-1000-7
18P | 2014-11-25 | 11:38 |  | 2387.7001 | 36.7513 | -116.4473 | 3166.56 | 778.86 | 3163.19 | NWRPO-1000-7
18P | 2015-01-13 | 11:41 |  | 2387.7301 | 36.7513 | -116.4473 | 3166.56 | 778.83 | 3163.19 | NWRPO-1000-7
18P | 2015-05-18 | 13:07 |  | 2387.7801 | 36.7513 | -116.4473 | 3166.56 | 778.78 | 3163.19 | NWRPO-1000-7
19P | 2014-07-07 | 15:32 |  | 2319.1299 | 36.6707 | -116.4489 | 2689.13 | 370 | 2687.5 | NWRPO-500-8A
19P | 2014-09-18 | 11:10 |  | 2319.0599 | 36.6707 | -116.4489 | 2689.13 | 370.07 | 2687.5 | NWRPO-500-8A
19P | 2014-11-26 | 9:40 |  | 2318.8499 | 36.6707 | -116.4489 | 2689.13 | 370.28 | 2687.5 | NWRPO-500-8A
19P | 2015-01-14 | 14:06 |  | 2318.8799 | 36.6707 | -116.4489 | 2689.13 | 370.25 | 2687.5 | NWRPO-500-8A
19P | 2015-05-18 | 11:59 |  | 2318.8099 | 36.6707 | -116.4489 | 2689.13 | 370.32 | 2687.5 | NWRPO-500-8A
1DX Shallow | 2014-07-07 | 14:10 |  | 2583.3799 | 36.7093 | -116.5883 | 2637.91 | 54.53 | 2635.11 | NWRPO-500-8A
1DX Shallow | 2014-09-17 | 13:50 |  | 2583.4099 | 36.7093 | -116.5883 | 2637.91 | 54.5 | 2635.11 | NWRPO-500-8A
1DX Shallow | 2014-11-25 | 13:48 |  | 2583.3499 | 36.7093 | -116.5883 | 2637.91 | 54.56 | 2635.11 | NWRPO-500-8A
1DX Shallow | 2015-01-13 | 13:12 |  | 2583.3799 | 36.7093 | -116.5883 | 2637.91 | 54.53 | 2635.11 | NWRPO-500-8A
1DX Shallow | 2015-05-18 | 14:54 |  | 2583.4299 | 36.7093 | -116.5883 | 2637.91 | 54.48 | 2635.11 | NWRPO-500-8A
22PA Deep | 2014-07-08 | 9:32 |  | 2378.5199 | 36.7044 | -116.4185 | 2852.15 | 473.63 | 2849.84 | NWRPO-500-8A | Erratic readings (473.59 - 473.67 ft).
22PA Deep | 2014-09-16 | 9:49 |  | 2378.5399 | 36.7044 | -116.4185 | 2852.15 | 473.61 | 2849.84 | NWRPO-500-8A | Erratic readings ( 473.56 - 473.64 ft).
22PA Deep | 2014-11-25 | 9:46 |  | 2378.4199 | 36.7044 | -116.4185 | 2852.15 | 473.73 | 2849.84 | NWRPO-500-8A
22PA Deep | 2015-01-14 | 10:30 |  | 2378.4999 | 36.7044 | -116.4185 | 2852.15 | 473.65 | 2849.84 | NWRPO-500-8A
22PA Deep | 2015-05-19 | 10:04 |  | 2378.5299 | 36.7044 | -116.4185 | 2852.15 | 473.62 | 2849.84 | NWRPO-500-8A
22PA Shallow | 2014-07-08 | 9:40 |  | 2378.4999 | 36.7044 | -116.4185 | 2852.15 | 473.65 | 2849.84 | NWRPO-500-8A
22PA Shallow | 2014-09-16 | 9:56 |  | 2378.5199 | 36.7044 | -116.4185 | 2852.15 | 473.63 | 2849.84 | NWRPO-500-8A
22PA Shallow | 2014-11-25 | 9:51 |  | 2378.3999 | 36.7044 | -116.4185 | 2852.15 | 473.75 | 2849.84 | NWRPO-500-8A
22PA Shallow | 2015-01-14 | 10:38 |  | 2378.4599 | 36.7044 | -116.4185 | 2852.15 | 473.69 | 2849.84 | NWRPO-500-8A
22PA Shallow | 2015-05-19 | 10:11 |  | 2378.5099 | 36.7044 | -116.4185 | 2852.15 | 473.64 | 2849.84 | NWRPO-500-8A
22PB Deep | 2014-07-08 | 10:21 |  | 2378.33 | 36.7044 | -116.4183 | 2851.79 | 473.46 | 2849.38 | NWRPO-500-8A | Erratic readings (473.43 - 473.50 ft).
22PB Deep | 2014-09-16 | 10:21 |  | 2378.36 | 36.7044 | -116.4183 | 2851.79 | 473.43 | 2849.38 | NWRPO-500-8A | Erratic readings (473.37 - 473.46 ft).
22PB Deep | 2014-11-25 | 10:33 |  | 2378.28 | 36.7044 | -116.4183 | 2851.79 | 473.51 | 2849.38 | NWRPO-500-8A
22PB Deep | 2015-01-14 | 11:06 |  | 2378.34 | 36.7044 | -116.4183 | 2851.79 | 473.45 | 2849.38 | NWRPO-500-8A
22PB Deep | 2015-05-19 | 10:50 |  | 2378.32 | 36.7044 | -116.4183 | 2851.79 | 473.47 | 2849.38 | NWRPO-500-8A
22PB Shallow | 2014-07-08 | 10:27 |  | 2378.41 | 36.7044 | -116.4183 | 2851.79 | 473.38 | 2849.38 | NWRPO-500-8A | Erratic readings ( 473.35 - 473.43 ft).
22PB Shallow | 2014-09-16 | 10:28 |  | 2378.43 | 36.7044 | -116.4183 | 2851.79 | 473.36 | 2849.38 | NWRPO-500-8A
22PB Shallow | 2014-11-25 | 10:37 |  | 2378.36 | 36.7044 | -116.4183 | 2851.79 | 473.43 | 2849.38 | NWRPO-500-8A
22PB Shallow | 2015-01-14 | 11:14 |  | 2378.39 | 36.7044 | -116.4183 | 2851.79 | 473.4 | 2849.38 | NWRPO-500-8A
22PB Shallow | 2015-05-19 | 10:56 |  | 2378.4 | 36.7044 | -116.4183 | 2851.79 | 473.39 | 2849.38 | NWRPO-500-8A
22PC Deep | 2014-07-08 | 10:07 |  | 2378.5301 | 36.7042 | -116.4183 | 2850.59 | 472.06 | 2848.82 | NWRPO-500-8A | Erratic readings (472.03 - 472.09 ft).
22PC Deep | 2014-09-16 | 10:07 |  | 2378.5501 | 36.7042 | -116.4183 | 2850.59 | 472.04 | 2848.82 | NWRPO-500-8A | Erratic readings (472.00 - 472.06 ft).
22PC Deep | 2014-11-25 | 10:17 |  | 2378.4501 | 36.7042 | -116.4183 | 2850.59 | 472.14 | 2848.82 | NWRPO-500-8A
22PC Deep | 2015-01-14 | 10:52 |  | 2378.4801 | 36.7042 | -116.4183 | 2850.59 | 472.11 | 2848.82 | NWRPO-500-8A
22PC Deep | 2015-05-19 | 10:35 |  | 2378.5101 | 36.7042 | -116.4183 | 2850.59 | 472.08 | 2848.82 | NWRPO-500-8A
22PC Shallow | 2014-07-08 | 10:12 |  | 2378.5401 | 36.7042 | -116.4183 | 2850.61 | 472.07 | 2848.82 | NWRPO-500-8A | Readings are consistent.
22PC Shallow | 2014-09-16 | 10:12 |  | 2378.5501 | 36.7042 | -116.4183 | 2850.61 | 472.06 | 2848.82 | NWRPO-500-8A | Readings are consistent.
22PC Shallow | 2014-11-25 | 10:22 |  | 2378.4501 | 36.7042 | -116.4183 | 2850.61 | 472.16 | 2848.82 | NWRPO-500-8A
22PC Shallow | 2015-01-14 | 10:58 |  | 2378.5001 | 36.7042 | -116.4183 | 2850.61 | 472.11 | 2848.82 | NWRPO-500-8A
22PC Shallow | 2015-05-19 | 10:42 |  | 2378.5501 | 36.7042 | -116.4183 | 2850.61 | 472.06 | 2848.82 | NWRPO-500-8A
22S-Z2 | 2014-07-08 | 9:54 | 2 | 2378.71 | 36.7042 | -116.4185 | 2851.51 | 472.8 | 2848.98 | NWRPO-500-8A
22S-Z2 | 2014-09-16 | 10:00 | 2 | 2378.73 | 36.7042 | -116.4185 | 2851.51 | 472.78 | 2848.98 | NWRPO-500-8A
22S-Z2 | 2014-11-25 | 10:08 | 2 | 2378.62 | 36.7042 | -116.4185 | 2851.51 | 472.89 | 2848.98 | NWRPO-500-8A
22S-Z2 | 2015-01-14 | 10:45 | 2 | 2378.66 | 36.7042 | -116.4185 | 2851.51 | 472.85 | 2848.98 | NWRPO-500-8A
22S-Z2 | 2015-05-19 | 10:24 | 2 | 2378.7 | 36.7042 | -116.4185 | 2851.51 | 472.81 | 2848.98 | NWRPO-500-8A
23P Deep | 2014-07-08 | 8:37 |  | 2376.3899 | 36.6848 | -116.3973 | 2802.65 | 426.26 | 2800.15 | NWRPO-500-8A
23P Deep | 2014-09-16 | 9:32 |  | 2376.4199 | 36.6848 | -116.3973 | 2802.65 | 426.23 | 2800.15 | NWRPO-500-8A
23P Deep | 2014-11-25 | 9:08 |  | 2376.2299 | 36.6848 | -116.3973 | 2802.65 | 426.42 | 2800.15 | NWRPO-500-8A
23P Deep | 2015-01-14 | 9:51 |  | 2376.3499 | 36.6848 | -116.3973 | 2802.65 | 426.3 | 2800.15 | NWRPO-500-8A
23P Deep | 2015-05-19 | 9:13 |  | 2376.3599 | 36.6848 | -116.3973 | 2802.65 | 426.29 | 2800.15 | NWRPO-500-8A
23P Shallow | 2014-07-08 | 8:42 |  | 2376.3799 | 36.6848 | -116.3973 | 2802.65 | 426.27 | 2800.15 | NWRPO-500-8A
23P Shallow | 2014-09-16 | 9:38 |  | 2376.3899 | 36.6848 | -116.3973 | 2802.65 | 426.26 | 2800.15 | NWRPO-500-8A
23P Shallow | 2014-11-25 | 9:14 |  | 2376.2299 | 36.6848 | -116.3973 | 2802.65 | 426.42 | 2800.15 | NWRPO-500-8A
23P Shallow | 2015-01-14 | 9:58 |  | 2376.3099 | 36.6848 | -116.3973 | 2802.65 | 426.34 | 2800.15 | NWRPO-500-8A
23P Shallow | 2015-05-19 | 9:18 |  | 2376.3499 | 36.6848 | -116.3973 | 2802.65 | 426.3 | 2800.15 | NWRPO-500-8A
24P | 2014-07-07 | 15:45 |  | 2386.28 | 36.7047 | -116.448 | 2792.28 | 406 | 2789.78 | NWRPO-500-8A
24P | 2014-09-18 | 11:25 |  | 2386.2 | 36.7047 | -116.448 | 2792.28 | 406.08 | 2789.78 | NWRPO-500-8A | Wind is gusting.
24P | 2014-11-26 | 10:05 |  | 2386.1 | 36.7047 | -116.448 | 2792.28 | 406.18 | 2789.78 | NWRPO-500-8A
24P | 2015-01-14 | 14:29 |  | 2386.11 | 36.7047 | -116.448 | 2792.28 | 406.17 | 2789.78 | NWRPO-500-8A
24P | 2015-05-18 | 11:32 |  | 2386.12 | 36.7047 | -116.448 | 2792.28 | 406.16 | 2789.78 | NWRPO-500-8A
24PB | 2014-07-07 | 15:52 |  | 2386.1701 | 36.7044 | -116.448 | 2790.57 | 404.4 | 2788.65 | NWRPO-500-8A | Erratic readings (404.33 - 404.44 ft).
24PB | 2014-09-18 | 11:31 |  | 2386.0901 | 36.7044 | -116.448 | 2790.57 | 404.48 | 2788.65 | NWRPO-500-8A | Erratic readings (404.44 - 404.54 ft).
24PB | 2014-11-26 | 10:10 |  | 2386.0101 | 36.7044 | -116.448 | 2790.57 | 404.56 | 2788.65 | NWRPO-500-8A
24PB | 2015-01-14 | 14:35 |  | 2386.0101 | 36.7044 | -116.448 | 2790.57 | 404.56 | 2788.65 | NWRPO-500-8A
24PB | 2015-05-18 | 11:39 |  | 2385.9901 | 36.7044 | -116.448 | 2790.57 | 404.58 | 2788.65 | NWRPO-500-8A | Erratic readings (404.55 - 404.62 ft).
27P | 2014-07-07 | 12:57 |  | 2391.2701 | 36.7339 | -116.4976 | 2976.1 | 584.83 | 2973.42 | NWRPO-1000-6
27P | 2014-09-16 | 14:42 |  | 2391.2801 | 36.7339 | -116.4976 | 2976.1 | 584.82 | 2973.42 | NWRPO-1000-7
27P | 2014-11-25 | 12:39 |  | 2391.1401 | 36.7339 | -116.4976 | 2976.1 | 584.96 | 2973.42 | NWRPO-1000-7
27P | 2015-01-13 | 12:17 |  | 2391.1701 | 36.7339 | -116.4976 | 2976.1 | 584.93 | 2973.42 | NWRPO-1000-7 | Wind is gusting.
27P | 2015-05-18 | 13:34 |  | 2391.2001 | 36.7339 | -116.4976 | 2976.1 | 584.9 | 2973.42 | NWRPO-1000-7
28P | 2014-07-07 | 11:50 |  | 2393.4801 | 36.7079 | -116.4887 | 2770.09 | 376.61 | 2767.24 | NWRPO-500-8A
28P | 2014-09-16 | 13:21 |  | 2393.4501 | 36.7079 | -116.4887 | 2770.09 | 376.64 | 2767.24 | NWRPO-500-8A
28P | 2014-11-25 | 12:14 |  | 2393.2901 | 36.7079 | -116.4887 | 2770.09 | 376.8 | 2767.24 | NWRPO-500-8A
28P | 2015-01-13 | 10:55 |  | 2393.4101 | 36.7079 | -116.4887 | 2770.09 | 376.68 | 2767.24 | NWRPO-500-8A | Wind is gusting.
28P | 2015-05-18 | 12:30 |  | 2393.4301 | 36.7079 | -116.4887 | 2770.09 | 376.66 | 2767.24 | NWRPO-500-8A
29P | 2014-07-07 | 16:06 |  | 2378.3801 | 36.6826 | -116.448 | 2726.12 | 347.74 | 2724.26 | NWRPO-500-8A
29P | 2014-09-18 | 11:40 |  | 2378.3701 | 36.6826 | -116.448 | 2726.12 | 347.75 | 2724.26 | NWRPO-500-8A
29P | 2014-11-26 | 10:20 |  | 2378.3001 | 36.6826 | -116.448 | 2726.12 | 347.82 | 2724.26 | NWRPO-500-8A
29P | 2015-01-14 | 14:45 |  | 2378.3201 | 36.6826 | -116.448 | 2726.12 | 347.8 | 2724.26 | NWRPO-500-8A
29P | 2015-05-18 | 11:50 |  | 2378.3301 | 36.6826 | -116.448 | 2726.12 | 347.79 | 2724.26 | NWRPO-500-8A
2DB recompleted 7/08 | 2014-07-08 | 13:12 |  | 2335.58 | 36.6609 | -116.466 | 2631.25 | 295.67 | 2625.65 | NWRPO-500-8A
2DB recompleted 7/08 | 2014-09-18 | 12:06 |  | 2335.58 | 36.6609 | -116.466 | 2631.25 | 295.67 | 2625.65 | NWRPO-500-8A
2DB recompleted 7/08 | 2014-11-26 | 10:43 |  | 2335.26 | 36.6609 | -116.466 | 2631.25 | 295.99 | 2625.65 | NWRPO-500-8A
2DB recompleted 7/08 | 2015-01-14 | 15:06 |  | 2335.24 | 36.6609 | -116.466 | 2631.25 | 296.01 | 2625.65 | NWRPO-500-8A
2DB recompleted 7/08 | 2015-05-19 | 15:25 |  | 2335.25 | 36.6609 | -116.466 | 2631.25 | 296 | 2625.65 | NWRPO-500-8A
32P Deep | 2014-07-08 | 15:42 |  | 2298.19 | 36.6393 | -116.4843 | 2547.29 | 249.1 | 2545.29 | NWRPO-500-8A | Readings are consistent.
32P Deep | 2014-09-18 | 10:20 |  | 2298.53 | 36.6393 | -116.4843 | 2547.29 | 248.76 | 2545.29 | NWRPO-500-8A | Wind is gusting. Rechecked and number is good.
32P Deep | 2014-11-26 | 8:52 |  | 2299.19 | 36.6393 | -116.4843 | 2547.29 | 248.1 | 2545.29 | NWRPO-500-8A
32P Deep | 2015-01-13 | 15:54 |  | 2300.12 | 36.6393 | -116.4843 | 2547.29 | 247.17 | 2545.29 | NWRPO-500-8A | Rechecked and number is good.
32P Deep | 2015-05-18 | 15:49 |  | 2299.86 | 36.6393 | -116.4843 | 2547.29 | 247.43 | 2545.29 | NWRPO-500-8A | Rechecked and number is good.
32P Intermediate | 2014-07-08 | 15:45 |  | 2297.69 | 36.6393 | -116.4843 | 2547.29 | 249.6 | 2545.29 | NWRPO-500-8A | Erratic readings (249.43 - 249.70 ft).
32P Intermediate | 2014-09-18 | 10:25 |  | 2297.67 | 36.6393 | -116.4843 | 2547.29 | 249.62 | 2545.29 | NWRPO-500-8A | Erratic readings (249.53 - 249.73 ft).
32P Intermediate | 2014-11-26 | 8:55 |  | 2297.54 | 36.6393 | -116.4843 | 2547.29 | 249.75 | 2545.29 | NWRPO-500-8A | Erratic readings (249.63 - 249.85 ft).
32P Intermediate | 2015-01-13 | 15:57 |  | 2297.49 | 36.6393 | -116.4843 | 2547.29 | 249.8 | 2545.29 | NWRPO-500-8A | Erratic readings (249.66 - 249.93 ft).
32P Intermediate | 2015-05-18 | 15:52 |  | 2297.43 | 36.6393 | -116.4843 | 2547.29 | 249.86 | 2545.29 | NWRPO-500-8A | Erratic readings (249.73 - 250.00 ft).
32P Shallow | 2014-07-08 | 15:49 |  | 2299.51 | 36.6393 | -116.4843 | 2547.29 | 247.78 | 2545.29 | NWRPO-500-8A | Readings are consistent.
32P Shallow | 2014-09-18 | 10:31 |  | 2299.43 | 36.6393 | -116.4843 | 2547.29 | 247.86 | 2545.29 | NWRPO-500-8A | Readings are consistent.
32P Shallow | 2014-11-26 | 9:00 |  | 2299.32 | 36.6393 | -116.4843 | 2547.29 | 247.97 | 2545.29 | NWRPO-500-8A
32P Shallow | 2015-01-13 | 16:01 |  | 2299.31 | 36.6393 | -116.4843 | 2547.29 | 247.98 | 2545.29 | NWRPO-500-8A
32P Shallow | 2015-05-18 | 15:57 |  | 2299.21 | 36.6393 | -116.4843 | 2547.29 | 248.08 | 2545.29 | NWRPO-500-8A | Readings are consistent.
33P Deep | 2014-07-08 | 15:16 |  | 2368.1399 | 36.6606 | -116.4961 | 2572.18 | 204.04 | 2570.18 | NWRPO-500-8A | Readings are consistent.
33P Deep | 2014-09-18 | 9:42 |  | 2368.1199 | 36.6606 | -116.4961 | 2572.18 | 204.06 | 2570.18 | NWRPO-500-8A | Wind is gusting. Erratic readings (204.02 - 204.16 ft).
33P Deep | 2014-11-26 | 8:20 |  | 2368.0199 | 36.6606 | -116.4961 | 2572.18 | 204.16 | 2570.18 | NWRPO-500-8A | Erratic readings (204.11 - 204.24 ft).
33P Deep | 2015-01-13 | 15:34 |  | 2368.0299 | 36.6606 | -116.4961 | 2572.18 | 204.15 | 2570.18 | NWRPO-500-8A | Erratic readings (204.09 - 204.19 ft).
33P Deep | 2015-05-18 | 15:21 |  | 2368.0099 | 36.6606 | -116.4961 | 2572.18 | 204.17 | 2570.18 | NWRPO-500-8A | Erratic readings (204.11 - 204.24 ft).
33P Intermediate | 2014-07-08 | 15:19 |  | 2368.2999 | 36.6606 | -116.4961 | 2572.18 | 203.88 | 2570.18 | NWRPO-500-8A | Readings are consistent.
33P Intermediate | 2014-09-18 | 9:45 |  | 2368.2899 | 36.6606 | -116.4961 | 2572.18 | 203.89 | 2570.18 | NWRPO-500-8A | Erratic readings (203.81 - 203.93 ft).
33P Intermediate | 2014-11-26 | 8:23 |  | 2368.1699 | 36.6606 | -116.4961 | 2572.18 | 204.01 | 2570.18 | NWRPO-500-8A
33P Intermediate | 2015-01-13 | 15:37 |  | 2368.2099 | 36.6606 | -116.4961 | 2572.18 | 203.97 | 2570.18 | NWRPO-500-8A | Erratic readings (203.94 - 204.04 ft).
33P Intermediate | 2015-05-18 | 15:24 |  | 2368.1599 | 36.6606 | -116.4961 | 2572.18 | 204.02 | 2570.18 | NWRPO-500-8A | Erratic readings (203.96 - 204.06 ft).
33P Shallow | 2014-07-08 | 15:22 |  | 2357.2499 | 36.6606 | -116.4961 | 2572.18 | 214.93 | 2570.18 | NWRPO-500-8A | Readings are consistent. Air blowing out of hole in piezo cap, low strength.
33P Shallow | 2014-09-18 | 9:49 |  | 2357.2599 | 36.6606 | -116.4961 | 2572.18 | 214.92 | 2570.18 | NWRPO-500-8A | Readings are consistent.
33P Shallow | 2014-11-26 | 8:27 |  | 2357.0699 | 36.6606 | -116.4961 | 2572.18 | 215.11 | 2570.18 | NWRPO-500-8A
33P Shallow | 2015-01-13 | 15:39 |  | 2357.5199 | 36.6606 | -116.4961 | 2572.18 | 214.66 | 2570.18 | NWRPO-500-8A | Rechecked and number is good. Air blowing from hole in piezo cap, low strength.
33P Shallow | 2015-05-18 | 15:28 |  | 2357.2699 | 36.6606 | -116.4961 | 2572.18 | 214.91 | 2570.18 | NWRPO-500-8A | Rechecked and number is good.
3D | 2014-07-07 | 15:10 |  | 2360.2299 | 36.6816 | -116.5381 | 2621.91 | 261.68 | 2618.96 | NWRPO-500-8A | Slab has cracked recently.
3D | 2014-09-18 | 9:25 |  | 2360.2099 | 36.6816 | -116.5381 | 2621.91 | 261.7 | 2618.96 | NWRPO-500-8A
3D | 2014-11-25 | 16:22 |  | 2360.1299 | 36.6816 | -116.5381 | 2621.91 | 261.78 | 2618.96 | NWRPO-500-8A
3D | 2015-01-13 | 15:16 |  | 2360.1399 | 36.6816 | -116.5381 | 2621.91 | 261.77 | 2618.96 | NWRPO-500-8A
3D | 2015-05-18 | 15:06 |  | 2360.1499 | 36.6816 | -116.5381 | 2621.91 | 261.76 | 2618.96 | NWRPO-500-8A
4PA | 2014-07-08 | 12:36 |  | 2356.32 | 36.6568 | -116.4051 | 2702.55 | 346.23 | 2700.19 | NWRPO-500-8A
4PA | 2014-09-18 | 12:50 |  | 2356.41 | 36.6568 | -116.4051 | 2702.55 | 346.14 | 2700.19 | NWRPO-500-8A
4PA | 2014-11-26 | 12:47 |  | 2356.26 | 36.6568 | -116.4051 | 2702.55 | 346.29 | 2700.19 | NWRPO-500-8A
4PA | 2015-01-14 | 15:40 |  | 2356.29 | 36.6568 | -116.4051 | 2702.55 | 346.26 | 2700.19 | NWRPO-500-8A
4PA | 2015-05-19 | 16:14 |  | 2356.35 | 36.6568 | -116.4051 | 2702.55 | 346.2 | 2700.19 | NWRPO-500-8A
4PB | 2014-07-08 | 12:30 |  | 2374.2101 | 36.6568 | -116.4047 | 2702.36 | 328.15 | 2700.39 | NWRPO-500-8A
4PB | 2014-09-18 | 12:45 |  | 2374.3401 | 36.6568 | -116.4047 | 2702.36 | 328.02 | 2700.39 | NWRPO-500-8A
4PB | 2014-11-26 | 12:40 |  | 2374.1501 | 36.6568 | -116.4047 | 2702.36 | 328.21 | 2700.39 | NWRPO-500-8A
4PB | 2015-01-14 | 15:35 |  | 2374.2301 | 36.6568 | -116.4047 | 2702.36 | 328.13 | 2700.39 | NWRPO-500-8A
4PB | 2015-05-19 | 16:10 |  | 2374.2601 | 36.6568 | -116.4047 | 2702.36 | 328.1 | 2700.39 | NWRPO-500-8A
5SB | 2014-07-08 | 12:47 |  | 2373.9 | 36.6698 | -116.3769 | 2754.99 | 381.09 | 2752.81 | NWRPO-500-8A
5SB | 2014-09-18 | 12:27 |  | 2373.99 | 36.6698 | -116.3769 | 2754.99 | 381 | 2752.81 | NWRPO-500-8A | First reading 380.80 ft, then dropped.
5SB | 2014-11-26 | 12:21 |  | 2373.72 | 36.6698 | -116.3769 | 2754.99 | 381.27 | 2752.81 | NWRPO-500-8A
5SB | 2015-01-14 | 15:25 |  | 2373.78 | 36.6698 | -116.3769 | 2754.99 | 381.21 | 2752.81 | NWRPO-500-8A
5SB | 2015-05-19 | 15:53 |  | 2374.01 | 36.6698 | -116.3769 | 2754.99 | 380.98 | 2752.81 | NWRPO-500-8A | Rechecked and number is good.
7S | 2014-07-07 | 13:47 |  | 2725.07 | 36.7256 | -116.557 | 2749.5 | 24.43 | 2745.7 | NWRPO-500-8A | Main wash has flowed recently from rain event.
7S | 2014-09-16 | 15:20 |  | 2725.08 | 36.7256 | -116.557 | 2749.5 | 24.42 | 2745.7 | NWRPO-500-8A
7S | 2014-11-25 | 13:26 |  | 2725.01 | 36.7256 | -116.557 | 2749.5 | 24.49 | 2745.7 | NWRPO-500-8A
7S | 2015-01-13 | 12:54 |  | 2725.03 | 36.7256 | -116.557 | 2749.5 | 24.47 | 2745.7 | NWRPO-500-8A | Wind is gusting.
7S | 2015-05-18 | 14:20 |  | 2725.05 | 36.7256 | -116.557 | 2749.5 | 24.45 | 2745.7 | NWRPO-500-8A
Washburn Deep | 2014-07-08 | 12:59 |  | 2342.8501 | 36.6641 | -116.4241 | 2703.83 | 360.98 | 2700.63 | NWRPO-500-8A
Washburn Deep | 2014-09-18 | 11:52 |  | 2342.9601 | 36.6641 | -116.4241 | 2703.83 | 360.87 | 2700.63 | NWRPO-500-8A | Wind is gusting.
Washburn Deep | 2014-11-26 | 10:31 |  | 2342.8401 | 36.6641 | -116.4241 | 2703.83 | 360.99 | 2700.63 | NWRPO-500-8A
Washburn Deep | 2015-01-14 | 14:53 |  | 2342.8201 | 36.6641 | -116.4241 | 2703.83 | 361.01 | 2700.63 | NWRPO-500-8A
Washburn Deep | 2015-05-18 | 11:13 |  | 2342.7801 | 36.6641 | -116.4241 | 2703.83 | 361.05 | 2700.63 | NWRPO-500-8A