## Water Levels EWDP RID posting -
Well Name | Date | Time | Zone | Ground Water Elevation NGVD-29 (feet amsl) | Latitude (NAD 83) | Longitude (NAD 83) | Measurement Point Elevation NGVD-29 (feet amsl) | Depth To Water Below M.P. (feet) | Ground Elevation NGVD-29 (feet amsl) | Sounder | Comment
Note : Data are provisional and subject to revision.
10P Deep | 2014-01-13 | 11:15 |  | 2385.1699 | 36.7302 | -116.4057 | 2966.65 | 581.48 | 2964.62 | NWRPO-1000-7
10P Deep | 2014-03-10 | 11:00 |  | 2385.5999 | 36.7302 | -116.4057 | 2966.65 | 581.05 | 2964.62 | NWRPO-1000-7 | Rechecked and number is good.
10P Deep | 2014-05-19 | 13:02 |  | 2385.6299 | 36.7302 | -116.4057 | 2966.65 | 581.02 | 2964.62 | NWRPO-1500-12 | Readings are consistent.
10P Shallow | 2014-01-13 | 11:28 |  | 2385.3099 | 36.7302 | -116.4057 | 2966.65 | 581.34 | 2964.62 | NWRPO-1000-7
10P Shallow | 2014-03-10 | 11:13 |  | 2385.7399 | 36.7302 | -116.4057 | 2966.65 | 580.91 | 2964.62 | NWRPO-1000-7 | Rechecked and number is good.
10P Shallow | 2014-05-19 | 13:07 |  | 2385.8499 | 36.7302 | -116.4057 | 2966.65 | 580.8 | 2964.62 | NWRPO-1500-12 | Readings are consistent.
12PA | 2014-01-13 | 15:48 |  | 2370.3 | 36.6937 | -116.5869 | 2543.54 | 173.24 | 2541.69 | NWRPO-500-8
12PA | 2014-03-10 | 15:43 |  | 2370.51 | 36.6937 | -116.5869 | 2543.54 | 173.03 | 2541.69 | NWRPO-500-8
12PA | 2014-05-20 | 12:41 |  | 2370.5 | 36.6937 | -116.5869 | 2543.54 | 173.04 | 2541.69 | NWRPO-500-8 | Wind is gusting.
12PB | 2014-01-13 | 15:55 |  | 2370.68 | 36.6939 | -116.5872 | 2543.24 | 172.56 | 2541.51 | NWRPO-500-8
12PB | 2014-03-10 | 15:47 |  | 2370.88 | 36.6939 | -116.5872 | 2543.24 | 172.36 | 2541.51 | NWRPO-500-8
12PB | 2014-05-20 | 12:46 |  | 2370.89 | 36.6939 | -116.5872 | 2543.24 | 172.35 | 2541.51 | NWRPO-500-8
12PC | 2014-01-13 | 15:59 |  | 2364.91 | 36.694 | -116.5873 | 2542.55 | 177.64 | 2540.83 | NWRPO-500-8
12PC | 2014-03-10 | 15:50 |  | 2365.22 | 36.694 | -116.5873 | 2542.55 | 177.33 | 2540.83 | NWRPO-500-8
12PC | 2014-05-20 | 12:53 |  | 2364.96 | 36.694 | -116.5873 | 2542.55 | 177.59 | 2540.83 | NWRPO-500-8
13P | 2014-01-15 | 13:16 |  | 2508.12 | 36.7444 | -116.514 | 2940.46 | 432.34 | 2937.43 | NWRPO-500-8
13P | 2014-03-10 | 13:49 |  | 2508.4 | 36.7444 | -116.514 | 2940.46 | 432.06 | 2937.43 | NWRPO-500-8 | Rechecked and number is good.
13P | 2014-05-20 | 11:40 |  | 2508.57 | 36.7444 | -116.514 | 2940.46 | 431.89 | 2937.43 | NWRPO-500-8
15P | 2014-01-15 | 14:40 |  | 2369.8199 | 36.6698 | -116.4981 | 2582.38 | 212.56 | 2580.31 | NWRPO-500-8
15P | 2014-03-12 | 14:35 |  | 2369.7999 | 36.6698 | -116.4981 | 2582.38 | 212.58 | 2580.31 | NWRPO-500-8
15P | 2014-05-20 | 15:53 |  | 2369.7699 | 36.6698 | -116.4981 | 2582.38 | 212.61 | 2580.31 | NWRPO-500-8
16P | 2014-01-13 | 12:41 |  | 2393.4001 | 36.7247 | -116.4895 | 2891.57 | 498.17 | 2888.88 | NWRPO-500-8
16P | 2014-03-10 | 13:15 |  | 2393.6801 | 36.7247 | -116.4895 | 2891.57 | 497.89 | 2888.88 | NWRPO-500-8 | Rechecked and number is good.
16P | 2014-05-20 | 10:23 |  | 2393.5601 | 36.7247 | -116.4895 | 2891.57 | 498.01 | 2888.88 | NWRPO-500-8 | Wind is gusting.
18P | 2014-01-13 | 12:07 |  | 2387.6201 | 36.7513 | -116.4473 | 3166.56 | 778.94 | 3163.19 | NWRPO-1000-7
18P | 2014-03-10 | 11:54 |  | 2387.7901 | 36.7513 | -116.4473 | 3166.56 | 778.77 | 3163.19 | NWRPO-1000-7 | Verified NC #12, back from factory maintenance, @1205 hrs and 778.69 ft. Master NC #6 @1215 hrs and 778.71 ft.
18P | 2014-05-20 | 10:51 |  | 2387.6901 | 36.7513 | -116.4473 | 3166.56 | 778.87 | 3163.19 | NWRPO-1000-7
19P | 2014-01-15 | 14:51 |  | 2319.1999 | 36.6707 | -116.4489 | 2689.13 | 369.93 | 2687.5 | NWRPO-500-8
19P | 2014-03-12 | 14:43 |  | 2319.1199 | 36.6707 | -116.4489 | 2689.13 | 370.01 | 2687.5 | NWRPO-500-8
19P | 2014-05-20 | 16:02 |  | 2319.0899 | 36.6707 | -116.4489 | 2689.13 | 370.04 | 2687.5 | NWRPO-500-8
1DX Shallow | 2014-01-13 | 16:13 |  | 2583.2699 | 36.7093 | -116.5883 | 2637.91 | 54.64 | 2635.11 | NWRPO-500-8
1DX Shallow | 2014-03-10 | 15:00 |  | 2583.3499 | 36.7093 | -116.5883 | 2637.91 | 54.56 | 2635.11 | NWRPO-500-8
1DX Shallow | 2014-05-20 | 12:27 |  | 2583.3799 | 36.7093 | -116.5883 | 2637.91 | 54.53 | 2635.11 | NWRPO-500-8
22PA Deep | 2014-01-13 | 10:15 |  | 2378.3599 | 36.7044 | -116.4185 | 2852.15 | 473.79 | 2849.84 | NWRPO-500-8 | Erratic readings (473.72 - 473.82 ft).
22PA Deep | 2014-03-10 | 9:25 |  | 2378.7599 | 36.7044 | -116.4185 | 2852.15 | 473.39 | 2849.84 | NWRPO-500-8 | Erratic readings (473.36 - 473.44 ft). Rechecked and number is good.
22PA Deep | 2014-05-19 | 13:40 |  | 2378.6099 | 36.7044 | -116.4185 | 2852.15 | 473.54 | 2849.84 | NWRPO-500-8 | Readings are consistent.
22PA Shallow | 2014-01-13 | 10:22 |  | 2378.3299 | 36.7044 | -116.4185 | 2852.15 | 473.82 | 2849.84 | NWRPO-500-8
22PA Shallow | 2014-03-10 | 9:39 |  | 2378.7199 | 36.7044 | -116.4185 | 2852.15 | 473.43 | 2849.84 | NWRPO-500-8
22PA Shallow | 2014-05-19 | 13:46 |  | 2378.5899 | 36.7044 | -116.4185 | 2852.15 | 473.56 | 2849.84 | NWRPO-500-8
22PB Deep | 2014-01-13 | 10:52 |  | 2378.23 | 36.7044 | -116.4183 | 2851.79 | 473.56 | 2849.38 | NWRPO-500-8
22PB Deep | 2014-03-10 | 10:19 |  | 2378.55 | 36.7044 | -116.4183 | 2851.79 | 473.24 | 2849.38 | NWRPO-500-8
22PB Deep | 2014-05-19 | 14:17 |  | 2378.42 | 36.7044 | -116.4183 | 2851.79 | 473.37 | 2849.38 | NWRPO-500-8 | Erratic readings (473.32 - 474.01 ft).
22PB Shallow | 2014-01-13 | 10:57 |  | 2378.26 | 36.7044 | -116.4183 | 2851.79 | 473.53 | 2849.38 | NWRPO-500-8 | Erratic readings (473.50 - 473.55 ft).
22PB Shallow | 2014-03-10 | 10:29 |  | 2378.62 | 36.7044 | -116.4183 | 2851.79 | 473.17 | 2849.38 | NWRPO-500-8
22PB Shallow | 2014-05-19 | 14:23 |  | 2378.51 | 36.7044 | -116.4183 | 2851.79 | 473.28 | 2849.38 | NWRPO-500-8 | Erratic readings (473.24 - 473.31 ft).
22PC Deep | 2014-01-13 | 10:40 |  | 2378.3701 | 36.7042 | -116.4183 | 2850.59 | 472.22 | 2848.82 | NWRPO-500-8 | Erratic readings (472.19 - 472.25 ft).
22PC Deep | 2014-03-10 | 9:52 |  | 2378.7401 | 36.7042 | -116.4183 | 2850.59 | 471.85 | 2848.82 | NWRPO-500-8 | Erratic Readings (471.82 - 471.89 ft).
22PC Deep | 2014-05-19 | 13:56 |  | 2378.6101 | 36.7042 | -116.4183 | 2850.59 | 471.98 | 2848.82 | NWRPO-500-8 | Erratic readings (471.95 - 472.00 ft).
22PC Shallow | 2014-01-13 | 10:46 |  | 2378.3801 | 36.7042 | -116.4183 | 2850.61 | 472.23 | 2848.82 | NWRPO-500-8 | Erratic readings (472.21 - 472.25 ft).
22PC Shallow | 2014-03-10 | 10:00 |  | 2378.7501 | 36.7042 | -116.4183 | 2850.61 | 471.86 | 2848.82 | NWRPO-500-8 | Reading is stable.
22PC Shallow | 2014-05-19 | 14:02 |  | 2378.6001 | 36.7042 | -116.4183 | 2850.61 | 472.01 | 2848.82 | NWRPO-500-8 | Erratic readings (471.98 - 472.03 ft).
22S-Z2 | 2014-01-13 | 10:31 | 2 | 2378.53 | 36.7042 | -116.4185 | 2851.51 | 472.98 | 2848.98 | NWRPO-500-8
22S-Z2 | 2014-03-10 | 9:41 | 2 | 2378.93 | 36.7042 | -116.4185 | 2851.51 | 472.58 | 2848.98 | NWRPO-500-8
22S-Z2 | 2014-05-19 | 13:51 | 2 | 2378.79 | 36.7042 | -116.4185 | 2851.51 | 472.72 | 2848.98 | NWRPO-500-8
23P Deep | 2014-01-13 | 9:24 |  | 2376.1699 | 36.6848 | -116.3973 | 2802.65 | 426.48 | 2800.15 | NWRPO-500-8
23P Deep | 2014-03-10 | 9:05 |  | 2376.5499 | 36.6848 | -116.3973 | 2802.65 | 426.1 | 2800.15 | NWRPO-500-8
23P Deep | 2014-05-19 | 14:37 |  | 2376.5299 | 36.6848 | -116.3973 | 2802.65 | 426.12 | 2800.15 | NWRPO-500-8 | Readings are consistent.
23P Shallow | 2014-01-13 | 9:29 |  | 2376.1499 | 36.6848 | -116.3973 | 2802.65 | 426.5 | 2800.15 | NWRPO-500-8
23P Shallow | 2014-03-10 | 9:10 |  | 2376.5699 | 36.6848 | -116.3973 | 2802.65 | 426.08 | 2800.15 | NWRPO-500-8
23P Shallow | 2014-05-19 | 14:42 |  | 2376.5199 | 36.6848 | -116.3973 | 2802.65 | 426.13 | 2800.15 | NWRPO-500-8 | Readings are consistent.
24P | 2014-01-15 | 15:04 |  | 2386.3 | 36.7047 | -116.448 | 2792.28 | 405.98 | 2789.78 | NWRPO-500-8
24P | 2014-03-12 | 14:55 |  | 2386.21 | 36.7047 | -116.448 | 2792.28 | 406.07 | 2789.78 | NWRPO-500-8 | Readings are consistent.
24P | 2014-05-22 | 13:54 |  | 2386.16 | 36.7047 | -116.448 | 2792.28 | 406.12 | 2789.78 | NWRPO-500-8
24PB | 2014-01-15 | 15:08 |  | 2386.1901 | 36.7044 | -116.448 | 2790.57 | 404.38 | 2788.65 | NWRPO-500-8 | Erratic readings (404.35 - 404.41 ft).
24PB | 2014-03-12 | 15:00 |  | 2386.1101 | 36.7044 | -116.448 | 2790.57 | 404.46 | 2788.65 | NWRPO-500-8 | Erratic readings (404.43 - 404.52 ft).
24PB | 2014-05-24 | 14:01 |  | 2386.0401 | 36.7044 | -116.448 | 2790.57 | 404.53 | 2788.65 | NWRPO-500-8 | Erratic readings (404.46 - 404.55 ft).
27P | 2014-01-13 | 12:28 |  | 2390.9701 | 36.7339 | -116.4976 | 2976.1 | 585.13 | 2973.42 | NWRPO-1000-7
27P | 2014-03-10 | 13:30 |  | 2391.3601 | 36.7339 | -116.4976 | 2976.1 | 584.74 | 2973.42 | NWRPO-1000-7 | Rechecked and number is good.
27P | 2014-05-20 | 11:21 |  | 2391.1301 | 36.7339 | -116.4976 | 2976.1 | 584.97 | 2973.42 | NWRPO-1000-7 | Wind is gusting.
28P | 2014-01-13 | 12:53 |  | 2393.2301 | 36.7079 | -116.4887 | 2770.09 | 376.86 | 2767.24 | NWRPO-500-8
28P | 2014-03-10 | 13:02 |  | 2393.6001 | 36.7079 | -116.4887 | 2770.09 | 376.49 | 2767.24 | NWRPO-500-8 | Rechecked and number is good.
28P | 2014-05-20 | 10:12 |  | 2393.4501 | 36.7079 | -116.4887 | 2770.09 | 376.64 | 2767.24 | NWRPO-500-8
29P | 2014-01-15 | 15:19 |  | 2378.3501 | 36.6826 | -116.448 | 2726.12 | 347.77 | 2724.26 | NWRPO-500-8 | Air is blowing out of hole in well cap - softly.
29P | 2014-03-12 | 15:10 |  | 2378.3601 | 36.6826 | -116.448 | 2726.12 | 347.76 | 2724.26 | NWRPO-500-8
29P | 2014-05-22 | 14:11 |  | 2378.3801 | 36.6826 | -116.448 | 2726.12 | 347.74 | 2724.26 | NWRPO-500-8
2DB recompleted 7/08 | 2014-01-15 | 15:38 |  | 2335.71 | 36.6609 | -116.466 | 2631.25 | 295.54 | 2625.65 | NWRPO-500-8
2DB recompleted 7/08 | 2014-03-12 | 15:33 |  | 2335.81 | 36.6609 | -116.466 | 2631.25 | 295.44 | 2625.65 | NWRPO-500-8
2DB recompleted 7/08 | 2014-05-22 | 13:00 |  | 2335.77 | 36.6609 | -116.466 | 2631.25 | 295.48 | 2625.65 | NWRPO-500-8 | Erratic readings (295.45 - 295.53 ft).
32P Deep | 2014-01-15 | 14:15 |  | 2298.07 | 36.6393 | -116.4843 | 2547.29 | 249.22 | 2545.29 | NWRPO-500-8 | Erratic readings (249.18 - 249.27 ft).
32P Deep | 2014-03-12 | 14:13 |  | 2298.04 | 36.6393 | -116.4843 | 2547.29 | 249.25 | 2545.29 | NWRPO-500-8 | Readings are consistent.
32P Deep | 2014-05-20 | 15:29 |  | 2298.16 | 36.6393 | -116.4843 | 2547.29 | 249.13 | 2545.29 | NWRPO-500-8 | Readings are consistent.
32P Intermediate | 2014-01-15 | 14:18 |  | 2297.9 | 36.6393 | -116.4843 | 2547.29 | 249.39 | 2545.29 | NWRPO-500-8 | Erratic readings (249.27 - 249.51 ft). Had a hard time getting reading to stabilize.
32P Intermediate | 2014-03-12 | 14:16 |  | 2297.78 | 36.6393 | -116.4843 | 2547.29 | 249.51 | 2545.29 | NWRPO-500-8 | Erratic readings (249.42 - 249.62 ft).
32P Intermediate | 2014-05-20 | 15:31 |  | 2297.75 | 36.6393 | -116.4843 | 2547.29 | 249.54 | 2545.29 | NWRPO-500-8 | Erratic readings (249.48 - 249.64 ft).
32P Shallow | 2014-01-15 | 14:23 |  | 2299.72 | 36.6393 | -116.4843 | 2547.29 | 247.57 | 2545.29 | NWRPO-500-8 | Readings are consistent.
32P Shallow | 2014-03-12 | 14:19 |  | 2299.62 | 36.6393 | -116.4843 | 2547.29 | 247.67 | 2545.29 | NWRPO-500-8 | Readings are consistent.
32P Shallow | 2014-05-20 | 15:35 |  | 2299.48 | 36.6393 | -116.4843 | 2547.29 | 247.81 | 2545.29 | NWRPO-500-8 | Readings are consistent. Wind is gusting.
33P Deep | 2014-01-15 | 13:48 |  | 2368.1099 | 36.6606 | -116.4961 | 2572.18 | 204.07 | 2570.18 | NWRPO-500-8 | Erratic readings (203.98 - 204.16 ft).
33P Deep | 2014-03-12 | 13:52 |  | 2368.0999 | 36.6606 | -116.4961 | 2572.18 | 204.08 | 2570.18 | NWRPO-500-8 | Erratic readings (204.04 - 204.14 ft).
33P Deep | 2014-05-20 | 15:03 |  | 2368.1199 | 36.6606 | -116.4961 | 2572.18 | 204.06 | 2570.18 | NWRPO-500-8 | Erratic readings (203.97 - 204.12 ft). Wind is gusting.
33P Intermediate | 2014-01-15 | 13:50 |  | 2368.2899 | 36.6606 | -116.4961 | 2572.18 | 203.89 | 2570.18 | NWRPO-500-8 | Erratic readings (203.83 - 203.97 ft).
33P Intermediate | 2014-03-12 | 13:55 |  | 2368.2499 | 36.6606 | -116.4961 | 2572.18 | 203.93 | 2570.18 | NWRPO-500-8 | Erratic readings (203.84 - 203.99 ft).
33P Intermediate | 2014-05-20 | 15:07 |  | 2368.2999 | 36.6606 | -116.4961 | 2572.18 | 203.88 | 2570.18 | NWRPO-500-8 | Erratic readings (203.82 - 203.94 ft).
33P Shallow | 2014-01-15 | 13:54 |  | 2357.1899 | 36.6606 | -116.4961 | 2572.18 | 214.99 | 2570.18 | NWRPO-500-8 | Readings are consistent. Air blowing strongly out of hole in piezo cap.
33P Shallow | 2014-03-12 | 13:58 |  | 2357.2799 | 36.6606 | -116.4961 | 2572.18 | 214.9 | 2570.18 | NWRPO-500-8 | Readings are consistent. Air blowing from hole in cap - medium.
33P Shallow | 2014-05-20 | 15:11 |  | 2357.2099 | 36.6606 | -116.4961 | 2572.18 | 214.97 | 2570.18 | NWRPO-500-8 | Readings are consistent.
3D | 2014-01-15 | 13:35 |  | 2360.1699 | 36.6816 | -116.5381 | 2621.91 | 261.74 | 2618.96 | NWRPO-500-8
3D | 2014-03-12 | 13:39 |  | 2360.2099 | 36.6816 | -116.5381 | 2621.91 | 261.7 | 2618.96 | NWRPO-500-8
3D | 2014-05-20 | 14:34 |  | 2360.2499 | 36.6816 | -116.5381 | 2621.91 | 261.66 | 2618.96 | NWRPO-500-8
4PA | 2014-01-15 | 16:19 |  | 2356.35 | 36.6568 | -116.4051 | 2702.55 | 346.2 | 2700.19 | NWRPO-500-8
4PA | 2014-03-12 | 16:18 |  | 2356.41 | 36.6568 | -116.4051 | 2702.55 | 346.14 | 2700.19 | NWRPO-500-8
4PA | 2014-05-22 | 14:42 |  | 2356.42 | 36.6568 | -116.4051 | 2702.55 | 346.13 | 2700.19 | NWRPO-500-8
4PB | 2014-01-15 | 16:13 |  | 2374.2501 | 36.6568 | -116.4047 | 2702.36 | 328.11 | 2700.39 | NWRPO-500-8
4PB | 2014-03-12 | 16:12 |  | 2374.3301 | 36.6568 | -116.4047 | 2702.36 | 328.03 | 2700.39 | NWRPO-500-8
4PB | 2014-05-22 | 14:36 |  | 2374.3401 | 36.6568 | -116.4047 | 2702.36 | 328.02 | 2700.39 | NWRPO-500-8
5SB | 2014-01-15 | 16:01 |  | 2373.73 | 36.6698 | -116.3769 | 2754.99 | 381.26 | 2752.81 | NWRPO-500-8
5SB | 2014-03-12 | 16:00 |  | 2373.95 | 36.6698 | -116.3769 | 2754.99 | 381.04 | 2752.81 | NWRPO-500-8
5SB | 2014-05-22 | 14:25 |  | 2374.02 | 36.6698 | -116.3769 | 2754.99 | 380.97 | 2752.81 | NWRPO-500-8
7S | 2014-01-15 | 13:02 |  | 2725.03 | 36.7256 | -116.557 | 2749.5 | 24.47 | 2745.7 | NWRPO-500-8
7S | 2014-03-10 | 14:02 |  | 2725.07 | 36.7256 | -116.557 | 2749.5 | 24.43 | 2745.7 | NWRPO-500-8
7S | 2014-05-20 | 11:54 |  | 2725.1 | 36.7256 | -116.557 | 2749.5 | 24.4 | 2745.7 | NWRPO-500-8
Washburn Deep | 2014-01-15 | 15:30 |  | 2343.1001 | 36.6641 | -116.4241 | 2703.83 | 360.73 | 2700.63 | NWRPO-500-8
Washburn Deep | 2014-03-12 | 15:22 |  | 2343.0301 | 36.6641 | -116.4241 | 2703.83 | 360.8 | 2700.63 | NWRPO-500-8 | Erratic readings (360.71 - 360.84 ft).
Washburn Deep | 2014-05-22 | 13:20 |  | 2342.8901 | 36.6641 | -116.4241 | 2703.83 | 360.94 | 2700.63 | NWRPO-500-8