## Water Levels EWDP RID posting -
Well Name | Date | Time | Zone | Ground Water Elevation NGVD-29 (feet amsl) | Latitude (NAD 83) | Longitude (NAD 83) | Measurement Point Elevation NGVD-29 (feet amsl) | Depth To Water Below M.P. (feet) | Ground Elevation NGVD-29 (feet amsl) | Sounder | Comment
Note : Data are provisional and subject to revision.
10P Deep | 2012-02-06 | 14:04 |  | 2385.5199 | 36.7302 | -116.4057 | 2966.65 | 581.13 | 2964.62 | NWRPO-1000-7
10P Deep | 2012-05-14 | 10:48 |  | 2385.4399 | 36.7302 | -116.4057 | 2966.65 | 581.21 | 2964.62 | NWRPO-1000-7
10P Deep | 2012-07-16 | 11:41 |  | 2385.5099 | 36.7302 | -116.4057 | 2966.65 | 581.14 | 2964.62 | NWRPO-1000-7
10P Deep | 2012-09-19 | 11:10 |  | 2385.4299 | 36.7302 | -116.4057 | 2966.65 | 581.22 | 2964.62 | NWRPO-1000-7
10P Deep | 2012-11-14 | 11:13 |  | 2385.4499 | 36.7302 | -116.4057 | 2966.65 | 581.2 | 2964.62 | NWRPO-1000-7
10P Shallow | 2012-02-06 | 14:11 |  | 2385.6799 | 36.7302 | -116.4057 | 2966.65 | 580.97 | 2964.62 | NWRPO-1000-7 | Erratic readings (580.94 - 581.04 ft).
10P Shallow | 2012-05-14 | 10:53 |  | 2385.5599 | 36.7302 | -116.4057 | 2966.65 | 581.09 | 2964.62 | NWRPO-1000-7
10P Shallow | 2012-07-16 | 11:48 |  | 2385.6599 | 36.7302 | -116.4057 | 2966.65 | 580.99 | 2964.62 | NWRPO-1000-7
10P Shallow | 2012-09-19 | 11:17 |  | 2385.5899 | 36.7302 | -116.4057 | 2966.65 | 581.06 | 2964.62 | NWRPO-1000-7
10P Shallow | 2012-11-14 | 11:20 |  | 2385.5899 | 36.7302 | -116.4057 | 2966.65 | 581.06 | 2964.62 | NWRPO-1000-7 | Rechecked and number is good.
12PA | 2012-02-07 | 11:36 |  | 2370.68 | 36.6937 | -116.5869 | 2543.54 | 172.86 | 2541.69 | NWRPO-500-8
12PA | 2012-05-14 | 13:37 |  | 2370.67 | 36.6937 | -116.5869 | 2543.54 | 172.87 | 2541.69 | NWRPO-500-8
12PA | 2012-07-16 | 14:59 |  | 2370.67 | 36.6937 | -116.5869 | 2543.54 | 172.87 | 2541.69 | NWRPO-500-8
12PA | 2012-09-19 | 15:09 |  | 2370.56 | 36.6937 | -116.5869 | 2543.54 | 172.98 | 2541.69 | NWRPO-500-8 | Water has flowed in washes since the 7/16/12 visit.
12PA | 2012-11-14 | 15:24 |  | 2370.55 | 36.6937 | -116.5869 | 2543.54 | 172.99 | 2541.69 | NWRPO-500-8 | Erratic readings (172.74 -173.01 ft).
12PB | 2012-02-07 | 11:41 |  | 2371.04 | 36.6939 | -116.5872 | 2543.24 | 172.2 | 2541.51 | NWRPO-500-8
12PB | 2012-05-14 | 13:42 |  | 2371.06 | 36.6939 | -116.5872 | 2543.24 | 172.18 | 2541.51 | NWRPO-500-8 | Erratic Readings (171.90 - 172.20 ft).
12PB | 2012-07-16 | 15:07 |  | 2371.05 | 36.6939 | -116.5872 | 2543.24 | 172.19 | 2541.51 | NWRPO-500-8
12PB | 2012-09-19 | 15:14 |  | 2370.95 | 36.6939 | -116.5872 | 2543.24 | 172.29 | 2541.51 | NWRPO-500-8 | Water has flowed in washes since the 7/16/12 visit.
12PB | 2012-11-14 | 15:30 |  | 2370.91 | 36.6939 | -116.5872 | 2543.24 | 172.33 | 2541.51 | NWRPO-500-8
12PC | 2012-02-07 | 11:44 |  | 2365.11 | 36.694 | -116.5873 | 2542.55 | 177.44 | 2540.83 | NWRPO-500-8
12PC | 2012-05-14 | 13:45 |  | 2365.15 | 36.694 | -116.5873 | 2542.55 | 177.4 | 2540.83 | NWRPO-500-8 | Erratic readings (177.29 - 177.43 ft).
12PC | 2012-07-16 | 15:13 |  | 2365.14 | 36.694 | -116.5873 | 2542.55 | 177.41 | 2540.83 | NWRPO-500-8
12PC | 2012-09-19 | 15:19 |  | 2365.09 | 36.694 | -116.5873 | 2542.55 | 177.46 | 2540.83 | NWRPO-500-8 | Water has flowed in washes since the 7/16/12 visit.
12PC | 2012-11-14 | 15:34 |  | 2365.15 | 36.694 | -116.5873 | 2542.55 | 177.4 | 2540.83 | NWRPO-500-8 | Erratic readings (177.16 - 177.42 ft).
13P | 2012-02-07 | 10:26 |  | 2508.35 | 36.7444 | -116.514 | 2940.46 | 432.11 | 2937.43 | NWRPO-500-8 | Erratic readings (432.08 - 432.15 ft).
13P | 2012-05-14 | 12:47 |  | 2508.23 | 36.7444 | -116.514 | 2940.46 | 432.23 | 2937.43 | NWRPO-500-8
13P | 2012-07-16 | 13:43 |  | 2508.34 | 36.7444 | -116.514 | 2940.46 | 432.12 | 2937.43 | NWRPO-500-8
13P | 2012-09-19 | 13:36 |  | 2508.22 | 36.7444 | -116.514 | 2940.46 | 432.24 | 2937.43 | NWRPO-500-8 | Washes have seen a small amount of flow since the 7/16/12 visit.
13P | 2012-11-14 | 13:07 |  | 2508.16 | 36.7444 | -116.514 | 2940.46 | 432.3 | 2937.43 | NWRPO-500-8
15P | 2012-02-07 | 14:19 |  | 2369.8799 | 36.6698 | -116.4981 | 2582.38 | 212.5 | 2580.31 | NWRPO-500-8
15P | 2012-05-15 | 14:59 |  | 2369.8699 | 36.6698 | -116.4981 | 2582.38 | 212.51 | 2580.31 | NWRPO-500-8
15P | 2012-07-18 | 14:40 |  | 2369.8199 | 36.6698 | -116.4981 | 2582.38 | 212.56 | 2580.31 | NWRPO-500-8
15P | 2012-09-20 | 13:15 |  | 2369.8499 | 36.6698 | -116.4981 | 2582.38 | 212.53 | 2580.31 | NWRPO-500-8
15P | 2012-11-15 | 15:33 |  | 2369.8399 | 36.6698 | -116.4981 | 2582.38 | 212.54 | 2580.31 | NWRPO-500-8
16P | 2012-02-07 | 9:48 |  | 2393.5201 | 36.7247 | -116.4895 | 2891.57 | 498.05 | 2888.88 | NWRPO-500-8 | Erratic readings (498.00 - 498.09 ft).
16P | 2012-05-14 | 12:09 |  | 2393.4901 | 36.7247 | -116.4895 | 2891.57 | 498.08 | 2888.88 | NWRPO-500-8 | Erratic readings (498.06 - 498.14 ft).
16P | 2012-07-16 | 13:03 |  | 2393.5701 | 36.7247 | -116.4895 | 2891.57 | 498 | 2888.88 | NWRPO-500-8
16P | 2012-09-19 | 13:00 |  | 2393.5201 | 36.7247 | -116.4895 | 2891.57 | 498.05 | 2888.88 | NWRPO-500-8
16P | 2012-11-14 | 12:30 |  | 2393.5301 | 36.7247 | -116.4895 | 2891.57 | 498.04 | 2888.88 | NWRPO-500-8
18P | 2012-02-06 | 14:45 |  | 2387.7001 | 36.7513 | -116.4473 | 3166.56 | 778.86 | 3163.19 | NWRPO-1000-7
18P | 2012-05-14 | 11:35 |  | 2387.6701 | 36.7513 | -116.4473 | 3166.56 | 778.89 | 3163.19 | NWRPO-1000-7 | Erratic readings (778.86 - 778.94 ft).
18P | 2012-07-16 | 12:24 |  | 2387.7101 | 36.7513 | -116.4473 | 3166.56 | 778.85 | 3163.19 | NWRPO-1000-7
18P | 2012-09-19 | 12:18 |  | 2387.6301 | 36.7513 | -116.4473 | 3166.56 | 778.93 | 3163.19 | NWRPO-1000-7
18P | 2012-11-14 | 11:55 |  | 2387.7001 | 36.7513 | -116.4473 | 3166.56 | 778.86 | 3163.19 | NWRPO-1000-7
19P | 2012-02-07 | 14:31 |  | 2319.5699 | 36.6707 | -116.4489 | 2689.13 | 369.56 | 2687.5 | NWRPO-500-8
19P | 2012-05-15 | 15:08 |  | 2319.4799 | 36.6707 | -116.4489 | 2689.13 | 369.65 | 2687.5 | NWRPO-500-8
19P | 2012-07-18 | 14:55 |  | 2319.3299 | 36.6707 | -116.4489 | 2689.13 | 369.8 | 2687.5 | NWRPO-500-8
19P | 2012-09-20 | 13:30 |  | 2319.4099 | 36.6707 | -116.4489 | 2689.13 | 369.72 | 2687.5 | NWRPO-500-8 | First number was 369.42 then dropped.
19P | 2012-11-15 | 15:51 |  | 2319.4099 | 36.6707 | -116.4489 | 2689.13 | 369.72 | 2687.5 | NWRPO-500-8
1DX Deep | 2012-02-07 | 11:20 |  | 2457.42 | 36.7093 | -116.5883 | 2637.51 | 180.09 | 2635.11 | NWRPO-500-8 | Erratic readings (179.76 - 180.14 ft).
1DX Deep | 2012-05-14 | 13:17 |  | 2457.47 | 36.7093 | -116.5883 | 2637.51 | 180.04 | 2635.11 | NWRPO-500-8 | Readings are consistent.
1DX Shallow | 2012-02-07 | 11:26 |  | 2583.2699 | 36.7093 | -116.5883 | 2637.91 | 54.64 | 2635.11 | NWRPO-500-8
1DX Shallow | 2012-05-14 | 13:20 |  | 2583.3199 | 36.7093 | -116.5883 | 2637.91 | 54.59 | 2635.11 | NWRPO-500-8
1DX Shallow | 2012-07-16 | 14:26 |  | 2583.3099 | 36.7093 | -116.5883 | 2637.91 | 54.6 | 2635.11 | NWRPO-500-8
1DX Shallow | 2012-07-18 | 11:12 |  | 2583.2699 | 36.7093 | -116.5883 | 2637.91 | 54.64 | 2635.11 | NWRPO-500-8
1DX Shallow | 2012-09-19 | 14:44 |  | 2583.2699 | 36.7093 | -116.5883 | 2637.91 | 54.64 | 2635.11 | NWRPO-500-8
1DX Shallow | 2012-11-14 | 13:39 |  | 2583.2599 | 36.7093 | -116.5883 | 2637.91 | 54.65 | 2635.11 | NWRPO-500-8
22PA Deep | 2012-02-06 | 15:56 |  | 2378.6699 | 36.7044 | -116.4185 | 2852.15 | 473.48 | 2849.84 | NWRPO-500-8 | Tape sticking because Brugg cable was just removed.
22PA Deep | 2012-05-14 | 9:25 |  | 2378.5099 | 36.7044 | -116.4185 | 2852.15 | 473.64 | 2849.84 | NWRPO-500-8
22PA Deep | 2012-07-16 | 10:48 |  | 2378.5799 | 36.7044 | -116.4185 | 2852.15 | 473.57 | 2849.84 | NWRPO-500-8 | Erratic readings (473.51 - 473.59 ft).
22PA Deep | 2012-09-19 | 9:48 |  | 2378.5099 | 36.7044 | -116.4185 | 2852.15 | 473.64 | 2849.84 | NWRPO-500-8
22PA Deep | 2012-11-14 | 10:09 |  | 2378.5799 | 36.7044 | -116.4185 | 2852.15 | 473.57 | 2849.84 | NWRPO-500-8 | Erratic readings (473.53 - 473.61 ft).
22PA Shallow | 2012-02-06 | 16:02 |  | 2378.6299 | 36.7044 | -116.4185 | 2852.15 | 473.52 | 2849.84 | NWRPO-500-8
22PA Shallow | 2012-05-14 | 9:32 |  | 2378.5299 | 36.7044 | -116.4185 | 2852.15 | 473.62 | 2849.84 | NWRPO-500-8
22PA Shallow | 2012-07-16 | 10:58 |  | 2378.5499 | 36.7044 | -116.4185 | 2852.15 | 473.6 | 2849.84 | NWRPO-500-8
22PA Shallow | 2012-09-19 | 9:54 |  | 2378.4999 | 36.7044 | -116.4185 | 2852.15 | 473.65 | 2849.84 | NWRPO-500-8
22PA Shallow | 2012-11-14 | 10:13 |  | 2378.5599 | 36.7044 | -116.4185 | 2852.15 | 473.59 | 2849.84 | NWRPO-500-8
22PB Deep | 2012-02-06 | 15:46 |  | 2378.47 | 36.7044 | -116.4183 | 2851.79 | 473.32 | 2849.38 | NWRPO-500-8
22PB Deep | 2012-05-14 | 9:38 |  | 2378.37 | 36.7044 | -116.4183 | 2851.79 | 473.42 | 2849.38 | NWRPO-500-8
22PB Deep | 2012-07-16 | 11:21 |  | 2378.37 | 36.7044 | -116.4183 | 2851.79 | 473.42 | 2849.38 | NWRPO-500-8
22PB Deep | 2012-09-19 | 10:20 |  | 2378.38 | 36.7044 | -116.4183 | 2851.79 | 473.41 | 2849.38 | NWRPO-500-8
22PB Deep | 2012-11-14 | 10:50 |  | 2378.41 | 36.7044 | -116.4183 | 2851.79 | 473.38 | 2849.38 | NWRPO-500-8 | Erratic readings (473.34 - 473.42 ft).
22PB Shallow | 2012-02-06 | 15:50 |  | 2378.54 | 36.7044 | -116.4183 | 2851.79 | 473.25 | 2849.38 | NWRPO-500-8
22PB Shallow | 2012-05-14 | 9:45 |  | 2378.45 | 36.7044 | -116.4183 | 2851.79 | 473.34 | 2849.38 | NWRPO-500-8
22PB Shallow | 2012-07-16 | 11:27 |  | 2378.47 | 36.7044 | -116.4183 | 2851.79 | 473.32 | 2849.38 | NWRPO-500-8
22PB Shallow | 2012-10-02 | 11:00 |  | 2378.51 | 36.7044 | -116.4183 | 2851.79 | 473.28 | 2849.38 | NWRPO-500-8
22PB Shallow | 2012-11-14 | 10:54 |  | 2378.48 | 36.7044 | -116.4183 | 2851.79 | 473.31 | 2849.38 | NWRPO-500-8
22PC Deep | 2012-02-06 | 15:35 |  | 2378.6601 | 36.7042 | -116.4183 | 2850.59 | 471.93 | 2848.82 | NWRPO-500-8
22PC Deep | 2012-05-14 | 9:51 |  | 2378.5601 | 36.7042 | -116.4183 | 2850.59 | 472.03 | 2848.82 | NWRPO-500-8
22PC Deep | 2012-07-16 | 11:09 |  | 2378.5601 | 36.7042 | -116.4183 | 2850.59 | 472.03 | 2848.82 | NWRPO-500-8
22PC Deep | 2012-09-19 | 10:07 |  | 2378.5201 | 36.7042 | -116.4183 | 2850.59 | 472.07 | 2848.82 | NWRPO-500-8
22PC Deep | 2012-11-14 | 10:34 |  | 2378.5901 | 36.7042 | -116.4183 | 2850.59 | 472 | 2848.82 | NWRPO-500-8
22PC Shallow | 2012-02-06 | 15:40 |  | 2378.6501 | 36.7042 | -116.4183 | 2850.61 | 471.96 | 2848.82 | NWRPO-500-8
22PC Shallow | 2012-05-14 | 9:59 |  | 2378.5501 | 36.7042 | -116.4183 | 2850.61 | 472.06 | 2848.82 | NWRPO-500-8
22PC Shallow | 2012-07-16 | 11:15 |  | 2378.6001 | 36.7042 | -116.4183 | 2850.61 | 472.01 | 2848.82 | NWRPO-500-8
22PC Shallow | 2012-09-19 | 10:15 |  | 2378.5201 | 36.7042 | -116.4183 | 2850.61 | 472.09 | 2848.82 | NWRPO-500-8
22PC Shallow | 2012-11-14 | 10:37 |  | 2378.6201 | 36.7042 | -116.4183 | 2850.61 | 471.99 | 2848.82 | NWRPO-500-8
22S-Z2 | 2012-05-14 | 10:07 | 2 | 2378.75 | 36.7042 | -116.4185 | 2851.51 | 472.76 | 2848.98 | NWRPO-500-8 | Pump removed from well on 5/9/12.
22S-Z2 | 2012-07-16 | 11:01 | 2 | 2378.78 | 36.7042 | -116.4185 | 2851.51 | 472.73 | 2848.98 | NWRPO-500-8
22S-Z2 | 2012-09-19 | 10:05 | 2 | 2378.71 | 36.7042 | -116.4185 | 2851.51 | 472.8 | 2848.98 | NWRPO-500-8
22S-Z2 | 2012-11-14 | 10:20 | 2 | 2378.77 | 36.7042 | -116.4185 | 2851.51 | 472.74 | 2848.98 | NWRPO-500-8
23P Deep | 2012-02-06 | 15:21 |  | 2376.4899 | 36.6848 | -116.3973 | 2802.65 | 426.16 | 2800.15 | NWRPO-500-8
23P Deep | 2012-05-14 | 9:02 |  | 2376.3799 | 36.6848 | -116.3973 | 2802.65 | 426.27 | 2800.15 | NWRPO-500-8
23P Deep | 2012-07-16 | 10:08 |  | 2376.4199 | 36.6848 | -116.3973 | 2802.65 | 426.23 | 2800.15 | NWRPO-500-8
23P Deep | 2012-09-19 | 9:26 |  | 2376.4099 | 36.6848 | -116.3973 | 2802.65 | 426.24 | 2800.15 | NWRPO-500-8
23P Deep | 2012-11-14 | 9:51 |  | 2376.4199 | 36.6848 | -116.3973 | 2802.65 | 426.23 | 2800.15 | NWRPO-500-8
23P Shallow | 2012-02-06 | 15:26 |  | 2376.4999 | 36.6848 | -116.3973 | 2802.65 | 426.15 | 2800.15 | NWRPO-500-8
23P Shallow | 2012-05-14 | 9:05 |  | 2376.3699 | 36.6848 | -116.3973 | 2802.65 | 426.28 | 2800.15 | NWRPO-500-8
23P Shallow | 2012-07-16 | 10:11 |  | 2376.4099 | 36.6848 | -116.3973 | 2802.65 | 426.24 | 2800.15 | NWRPO-500-8
23P Shallow | 2012-09-19 | 9:28 |  | 2376.3599 | 36.6848 | -116.3973 | 2802.65 | 426.29 | 2800.15 | NWRPO-500-8
23P Shallow | 2012-11-14 | 9:55 |  | 2376.3899 | 36.6848 | -116.3973 | 2802.65 | 426.26 | 2800.15 | NWRPO-500-8
24P | 2012-02-07 | 14:42 |  | 2386.19 | 36.7047 | -116.448 | 2792.28 | 406.09 | 2789.78 | NWRPO-500-8
24P | 2012-05-15 | 15:17 |  | 2386.19 | 36.7047 | -116.448 | 2792.28 | 406.09 | 2789.78 | NWRPO-500-8
24P | 2012-07-19 | 14:04 |  | 2386.11 | 36.7047 | -116.448 | 2792.28 | 406.17 | 2789.78 | NWRPO-500-8 | Erratic readings (406.12 - 406.20 ft).
24P | 2012-09-20 | 13:39 |  | 2386.15 | 36.7047 | -116.448 | 2792.28 | 406.13 | 2789.78 | NWRPO-500-8 | Erratic readings (406-08 - 406.19 ft).
24P | 2012-11-16 | 11:20 |  | 2386.17 | 36.7047 | -116.448 | 2792.28 | 406.11 | 2789.78 | NWRPO-500-8
24PB | 2012-02-07 | 14:50 |  | 2386.0601 | 36.7044 | -116.448 | 2790.57 | 404.51 | 2788.65 | NWRPO-500-8
24PB | 2012-05-15 | 15:22 |  | 2386.0801 | 36.7044 | -116.448 | 2790.57 | 404.49 | 2788.65 | NWRPO-500-8 | Erratic readings (404.44 - 404.54 ft).
24PB | 2012-07-19 | 14:15 |  | 2385.9901 | 36.7044 | -116.448 | 2790.57 | 404.58 | 2788.65 | NWRPO-500-8 | Erratic readings (404.50 - 404.61 ft).
24PB | 2012-09-20 | 13:52 |  | 2386.0901 | 36.7044 | -116.448 | 2790.57 | 404.48 | 2788.65 | NWRPO-500-8 | Erratic readings (404.41 - 404.52 ft).
24PB | 2012-11-16 | 11:25 |  | 2386.0501 | 36.7044 | -116.448 | 2790.57 | 404.52 | 2788.65 | NWRPO-500-8
27P | 2012-02-07 | 10:05 |  | 2391.0901 | 36.7339 | -116.4976 | 2976.1 | 585.01 | 2973.42 | NWRPO-1000-7
27P | 2012-05-14 | 12:21 |  | 2391.1401 | 36.7339 | -116.4976 | 2976.1 | 584.96 | 2973.42 | NWRPO-1000-7
27P | 2012-07-16 | 13:15 |  | 2391.1601 | 36.7339 | -116.4976 | 2976.1 | 584.94 | 2973.42 | NWRPO-1000-7
27P | 2012-09-19 | 13:15 |  | 2391.1201 | 36.7339 | -116.4976 | 2976.1 | 584.98 | 2973.42 | NWRPO-1000-7
27P | 2012-11-14 | 12:37 |  | 2391.1601 | 36.7339 | -116.4976 | 2976.1 | 584.94 | 2973.42 | NWRPO-1000-7
28P | 2012-02-07 | 9:32 |  | 2393.4501 | 36.7079 | -116.4887 | 2770.09 | 376.64 | 2767.24 | NWRPO-500-8
28P | 2012-05-14 | 11:59 |  | 2393.4001 | 36.7079 | -116.4887 | 2770.09 | 376.69 | 2767.24 | NWRPO-500-8
28P | 2012-07-16 | 12:52 |  | 2393.4601 | 36.7079 | -116.4887 | 2770.09 | 376.63 | 2767.24 | NWRPO-500-8
28P | 2012-09-19 | 12:48 |  | 2393.4201 | 36.7079 | -116.4887 | 2770.09 | 376.67 | 2767.24 | NWRPO-500-8
28P | 2012-11-14 | 12:18 |  | 2393.4601 | 36.7079 | -116.4887 | 2770.09 | 376.63 | 2767.24 | NWRPO-500-8
29P | 2012-02-07 | 15:00 |  | 2378.3201 | 36.6826 | -116.448 | 2726.12 | 347.8 | 2724.26 | NWRPO-500-8
29P | 2012-05-15 | 15:31 |  | 2378.3501 | 36.6826 | -116.448 | 2726.12 | 347.77 | 2724.26 | NWRPO-500-8
29P | 2012-07-19 | 14:25 |  | 2378.3401 | 36.6826 | -116.448 | 2726.12 | 347.78 | 2724.26 | NWRPO-500-8
29P | 2012-09-20 | 14:02 |  | 2378.3601 | 36.6826 | -116.448 | 2726.12 | 347.76 | 2724.26 | NWRPO-500-8
29P | 2012-11-16 | 11:36 |  | 2378.3401 | 36.6826 | -116.448 | 2726.12 | 347.78 | 2724.26 | NWRPO-500-8
2DB recompleted 7/08 | 2012-02-07 | 15:23 |  | 2336.4 | 36.6609 | -116.466 | 2631.25 | 294.85 | 2625.65 | NWRPO-500-8
2DB recompleted 7/08 | 2012-05-17 | 11:48 |  | 2336.36 | 36.6609 | -116.466 | 2631.25 | 294.89 | 2625.65 | NWRPO-500-8
2DB recompleted 7/08 | 2012-07-19 | 14:50 |  | 2336.16 | 36.6609 | -116.466 | 2631.25 | 295.09 | 2625.65 | NWRPO-500-8 | Rechecked and number is good.
2DB recompleted 7/08 | 2012-09-20 | 9:30 |  | 2336.24 | 36.6609 | -116.466 | 2631.25 | 295.01 | 2625.65 | NWRPO-500-8
2DB recompleted 7/08 | 2012-11-16 | 11:58 |  | 2336.14 | 36.6609 | -116.466 | 2631.25 | 295.11 | 2625.65 | NWRPO-500-8
32P Deep | 2012-02-07 | 13:55 |  | 2298.67 | 36.6393 | -116.4843 | 2547.29 | 248.62 | 2545.29 | NWRPO-500-8 | Erratic readings (248.54 - 248.72 ft).
32P Deep | 2012-05-14 | 16:18 |  | 2298.62 | 36.6393 | -116.4843 | 2547.29 | 248.67 | 2545.29 | NWRPO-500-8 | Erratic readings (248.63 - 248.74 ft).
32P Deep | 2012-07-18 | 14:12 |  | 2298.42 | 36.6393 | -116.4843 | 2547.29 | 248.87 | 2545.29 | NWRPO-500-8 | Erratic readings (248.82 - 248.95 ft).
32P Deep | 2012-09-20 | 10:21 |  | 2298.44 | 36.6393 | -116.4843 | 2547.29 | 248.85 | 2545.29 | NWRPO-500-8 | Erratic readings (248.80 - 248.94 ft).
32P Deep | 2012-11-15 | 15:11 |  | 2298.45 | 36.6393 | -116.4843 | 2547.29 | 248.84 | 2545.29 | NWRPO-500-8 | Erratic readings (248.78 - 248.94 ft).
32P Intermediate | 2012-02-07 | 13:58 |  | 2298.44 | 36.6393 | -116.4843 | 2547.29 | 248.85 | 2545.29 | NWRPO-500-8 | Erratic readings (248.71 - 249.00 ft).
32P Intermediate | 2012-05-14 | 16:20 |  | 2298.38 | 36.6393 | -116.4843 | 2547.29 | 248.91 | 2545.29 | NWRPO-500-8 | Erratic readings (248.83 - 249.00 ft).
32P Intermediate | 2012-07-18 | 14:15 |  | 2298.2 | 36.6393 | -116.4843 | 2547.29 | 249.09 | 2545.29 | NWRPO-500-8 | Erratic readings (249.00 - 249.14 ft).
32P Intermediate | 2012-09-20 | 10:25 |  | 2298.21 | 36.6393 | -116.4843 | 2547.29 | 249.08 | 2545.29 | NWRPO-500-8 | Erratic readings (248.99 - 249.14 ft).
32P Intermediate | 2012-11-15 | 15:15 |  | 2298.22 | 36.6393 | -116.4843 | 2547.29 | 249.07 | 2545.29 | NWRPO-500-8 | Erratic readings (248.88 - 249.19 ft).
32P Shallow | 2012-02-07 | 14:02 |  | 2300.18 | 36.6393 | -116.4843 | 2547.29 | 247.11 | 2545.29 | NWRPO-500-8 | Tape sticking.
32P Shallow | 2012-05-14 | 16:24 |  | 2300.23 | 36.6393 | -116.4843 | 2547.29 | 247.06 | 2545.29 | NWRPO-500-8
32P Shallow | 2012-07-18 | 14:19 |  | 2299.95 | 36.6393 | -116.4843 | 2547.29 | 247.34 | 2545.29 | NWRPO-500-8 | Erratic readings (247.32 - 247.38 ft).
32P Shallow | 2012-09-20 | 10:30 |  | 2299.92 | 36.6393 | -116.4843 | 2547.29 | 247.37 | 2545.29 | NWRPO-500-8 | Erratic readings (247.34 - 247.42 ft).
32P Shallow | 2012-11-15 | 15:20 |  | 2299.97 | 36.6393 | -116.4843 | 2547.29 | 247.32 | 2545.29 | NWRPO-500-8 | Readings are consistent.
33P Deep | 2012-02-07 | 13:34 |  | 2368.2599 | 36.6606 | -116.4961 | 2572.18 | 203.92 | 2570.18 | NWRPO-500-8 | Erratic readings (203.84 - 203.98 ft).
33P Deep | 2012-05-14 | 15:54 |  | 2368.2899 | 36.6606 | -116.4961 | 2572.18 | 203.89 | 2570.18 | NWRPO-500-8 | Erratic readings (203.84 - 203.98 ft).
33P Deep | 2012-07-18 | 13:35 |  | 2368.1099 | 36.6606 | -116.4961 | 2572.18 | 204.07 | 2570.18 | NWRPO-500-8 | Erratic readings (204.00 - 204.16 ft).
33P Deep | 2012-09-20 | 9:51 |  | 2368.1699 | 36.6606 | -116.4961 | 2572.18 | 204.01 | 2570.18 | NWRPO-500-8 | Erratic readings (203.92 - 204.04 ft).
33P Deep | 2012-11-15 | 14:47 |  | 2368.2099 | 36.6606 | -116.4961 | 2572.18 | 203.97 | 2570.18 | NWRPO-500-8 | Erratic readings (203.94 - 204.08 ft).
33P Intermediate | 2012-02-07 | 13:38 |  | 2368.4299 | 36.6606 | -116.4961 | 2572.18 | 203.75 | 2570.18 | NWRPO-500-8 | Erratic readings (203.67 - 203.85 ft).
33P Intermediate | 2012-05-14 | 15:57 |  | 2368.4599 | 36.6606 | -116.4961 | 2572.18 | 203.72 | 2570.18 | NWRPO-500-8 | Erratic readings (203.63 - 203.79 ft).
33P Intermediate | 2012-07-18 | 13:39 |  | 2368.2699 | 36.6606 | -116.4961 | 2572.18 | 203.91 | 2570.18 | NWRPO-500-8 | Erratic readings (203.87 - 203.96 ft).
33P Intermediate | 2012-09-20 | 9:54 |  | 2368.3299 | 36.6606 | -116.4961 | 2572.18 | 203.85 | 2570.18 | NWRPO-500-8 | Erratic readings (203.81 - 203.91 ft).
33P Intermediate | 2012-11-15 | 14:51 |  | 2368.3899 | 36.6606 | -116.4961 | 2572.18 | 203.79 | 2570.18 | NWRPO-500-8 | Erratic readings (203.74 - 203.86 ft).
33P Shallow | 2012-02-07 | 13:41 |  | 2357.2099 | 36.6606 | -116.4961 | 2572.18 | 214.97 | 2570.18 | NWRPO-500-8
33P Shallow | 2012-05-14 | 16:01 |  | 2357.4099 | 36.6606 | -116.4961 | 2572.18 | 214.77 | 2570.18 | NWRPO-500-8
33P Shallow | 2012-07-18 | 13:42 |  | 2357.1999 | 36.6606 | -116.4961 | 2572.18 | 214.98 | 2570.18 | NWRPO-500-8
33P Shallow | 2012-09-20 | 9:59 |  | 2357.4499 | 36.6606 | -116.4961 | 2572.18 | 214.73 | 2570.18 | NWRPO-500-8
33P Shallow | 2012-11-15 | 14:55 |  | 2357.3399 | 36.6606 | -116.4961 | 2572.18 | 214.84 | 2570.18 | NWRPO-500-8 | Readings are consistent. Air can be heard rushing (blowing) out of hole in piezometer cap.
3D | 2012-02-07 | 13:22 |  | 2360.2299 | 36.6816 | -116.5381 | 2621.91 | 261.68 | 2618.96 | NWRPO-500-8
3D | 2012-05-14 | 15:41 |  | 2360.2899 | 36.6816 | -116.5381 | 2621.91 | 261.62 | 2618.96 | NWRPO-500-8
3D | 2012-07-16 | 15:26 |  | 2360.2899 | 36.6816 | -116.5381 | 2621.91 | 261.62 | 2618.96 | NWRPO-500-8
3D | 2012-09-20 | 10:51 |  | 2360.2399 | 36.6816 | -116.5381 | 2621.91 | 261.67 | 2618.96 | NWRPO-500-8
3D | 2012-11-15 | 14:27 |  | 2360.2499 | 36.6816 | -116.5381 | 2621.91 | 261.66 | 2618.96 | NWRPO-500-8
4PA | 2012-02-07 | 15:11 |  | 2356.57 | 36.6568 | -116.4051 | 2702.55 | 345.98 | 2700.19 | NWRPO-500-8
4PA | 2012-05-23 | 15:16 |  | 2357.1 | 36.6568 | -116.4051 | 2702.55 | 345.45 | 2700.19 | NWRPO-500-8
4PA | 2012-09-20 | 14:50 |  | 2356.59 | 36.6568 | -116.4051 | 2702.55 | 345.96 | 2700.19 | NWRPO-500-8
4PA | 2012-11-16 | 12:40 |  | 2356.51 | 36.6568 | -116.4051 | 2702.55 | 346.04 | 2700.19 | NWRPO-500-8
4PB | 2012-02-07 | 15:05 |  | 2374.3201 | 36.6568 | -116.4047 | 2702.36 | 328.04 | 2700.39 | NWRPO-500-8
4PB | 2012-05-23 | 15:12 |  | 2374.3801 | 36.6568 | -116.4047 | 2702.36 | 327.98 | 2700.39 | NWRPO-500-8
4PB | 2012-09-20 | 14:42 |  | 2374.3201 | 36.6568 | -116.4047 | 2702.36 | 328.04 | 2700.39 | NWRPO-500-8 | First reading 327.72 then dropped down.
4PB | 2012-11-16 | 12:34 |  | 2374.3301 | 36.6568 | -116.4047 | 2702.36 | 328.03 | 2700.39 | NWRPO-500-8
5SB | 2012-02-07 | 15:42 |  | 2373.85 | 36.6698 | -116.3769 | 2754.99 | 381.14 | 2752.81 | NWRPO-500-8
5SB | 2012-05-17 | 12:43 |  | 2374.02 | 36.6698 | -116.3769 | 2754.99 | 380.97 | 2752.81 | NWRPO-500-8
5SB | 2012-07-19 | 15:15 |  | 2373.89 | 36.6698 | -116.3769 | 2754.99 | 381.1 | 2752.81 | NWRPO-500-8
5SB | 2012-09-20 | 14:29 |  | 2373.87 | 36.6698 | -116.3769 | 2754.99 | 381.12 | 2752.81 | NWRPO-500-8
5SB | 2012-11-16 | 12:19 |  | 2373.86 | 36.6698 | -116.3769 | 2754.99 | 381.13 | 2752.81 | NWRPO-500-8
7S | 2012-02-07 | 10:47 |  | 2725.19 | 36.7256 | -116.557 | 2749.5 | 24.31 | 2745.7 | NWRPO-500-8
7S | 2012-05-14 | 13:00 |  | 2725.21 | 36.7256 | -116.557 | 2749.5 | 24.29 | 2745.7 | NWRPO-500-8
7S | 2012-07-16 | 14:01 |  | 2725.2 | 36.7256 | -116.557 | 2749.5 | 24.3 | 2745.7 | NWRPO-500-8
7S | 2012-09-19 | 13:55 |  | 2725.16 | 36.7256 | -116.557 | 2749.5 | 24.34 | 2745.7 | NWRPO-500-8
7S | 2012-11-14 | 13:20 |  | 2725.12 | 36.7256 | -116.557 | 2749.5 | 24.38 | 2745.7 | NWRPO-500-8
Washburn Deep | 2012-02-07 | 15:53 |  | 2343.2101 | 36.6641 | -116.4241 | 2703.83 | 360.62 | 2700.63 | NWRPO-500-8 | Erratic readings (360.55 - 360.65 ft).
Washburn Deep | 2012-05-17 | 11:35 |  | 2343.1701 | 36.6641 | -116.4241 | 2703.83 | 360.66 | 2700.63 | NWRPO-500-8
Washburn Deep | 2012-07-19 | 14:35 |  | 2343.0801 | 36.6641 | -116.4241 | 2703.83 | 360.75 | 2700.63 | NWRPO-500-8 | Erratic readings (360.69 - 360.77 ft).
Washburn Deep | 2012-09-20 | 14:15 |  | 2343.1101 | 36.6641 | -116.4241 | 2703.83 | 360.72 | 2700.63 | NWRPO-500-8 | Erratic readings (360.68 - 360.75 ft).
Washburn Deep | 2012-11-16 | 11:46 |  | 2343.0901 | 36.6641 | -116.4241 | 2703.83 | 360.74 | 2700.63 | NWRPO-500-8 | Erratic readings (360.69 - 360.81 ft).