## Water Levels EWDP RID posting -
Well Name | Date | Time | Zone | Ground Water Elevation NGVD-29 (feet amsl) | Latitude (NAD 83) | Longitude (NAD 83) | Measurement Point Elevation NGVD-29 (feet amsl) | Depth To Water Below M.P. (feet) | Ground Elevation NGVD-29 (feet amsl) | Sounder | Comment
Note : Data are provisional and subject to revision.
10P Deep | 2013-01-22 | 12:17 |  | 2385.4899 | 36.7302 | -116.4057 | 2966.65 | 581.16 | 2964.62 | NWRPO-1000-7
10P Deep | 2013-03-18 | 11:29 |  | 2385.4099 | 36.7302 | -116.4057 | 2966.65 | 581.24 | 2964.62 | NWRPO-1000-7
10P Deep | 2013-05-20 | 12:01 |  | 2385.3399 | 36.7302 | -116.4057 | 2966.65 | 581.31 | 2964.62 | NWRPO-1000-7
10P Deep | 2013-07-22 | 11:45 |  | 2385.3999 | 36.7302 | -116.4057 | 2966.65 | 581.25 | 2964.62 | NWRPO-1000-7
10P Deep | 2013-09-11 | 11:46 |  | 2385.4399 | 36.7302 | -116.4057 | 2966.65 | 581.21 | 2964.62 | NWRPO-1000-7
10P Deep | 2013-11-25 | 12:20 |  | 2385.3099 | 36.7302 | -116.4057 | 2966.65 | 581.34 | 2964.62 | NWRPO-1000-7 | Ground is damp from recent rain event.
10P Shallow | 2013-01-22 | 12:40 |  | 2385.6699 | 36.7302 | -116.4057 | 2966.65 | 580.98 | 2964.62 | NWRPO-1000-7
10P Shallow | 2013-03-18 | 11:33 |  | 2385.5799 | 36.7302 | -116.4057 | 2966.65 | 581.07 | 2964.62 | NWRPO-1000-7
10P Shallow | 2013-05-20 | 12:18 |  | 2385.4899 | 36.7302 | -116.4057 | 2966.65 | 581.16 | 2964.62 | NWRPO-1000-7
10P Shallow | 2013-07-22 | 12:00 |  | 2385.5499 | 36.7302 | -116.4057 | 2966.65 | 581.1 | 2964.62 | NWRPO-1000-7
10P Shallow | 2013-09-11 | 11:53 |  | 2385.5899 | 36.7302 | -116.4057 | 2966.65 | 581.06 | 2964.62 | NWRPO-1000-7
10P Shallow | 2013-11-25 | 12:31 |  | 2385.4299 | 36.7302 | -116.4057 | 2966.65 | 581.22 | 2964.62 | NWRPO-1000-7 | Ground is damp from recent rain event.
12PA | 2013-01-24 | 10:43 |  | 2370.49 | 36.6937 | -116.5869 | 2543.54 | 173.05 | 2541.69 | NWRPO-500-8 | Erratic readings (172.94 - 173.07 ft). Ground is moderately damp from recent rain event.
12PA | 2013-03-19 | 8:46 |  | 2370.58 | 36.6937 | -116.5869 | 2543.54 | 172.96 | 2541.69 | NWRPO-500-8
12PA | 2013-05-20 | 15:05 |  | 2370.53 | 36.6937 | -116.5869 | 2543.54 | 173.01 | 2541.69 | NWRPO-500-8 | Reading is stable.
12PA | 2013-07-22 | 15:32 |  | 2370.47 | 36.6937 | -116.5869 | 2543.54 | 173.07 | 2541.69 | NWRPO-500-8
12PA | 2013-09-12 | 10:34 |  | 2370.43 | 36.6937 | -116.5869 | 2543.54 | 173.11 | 2541.69 | NWRPO-500-8 | Raining slightly.
12PA | 2013-11-25 | 15:41 |  | 2370.36 | 36.6937 | -116.5869 | 2543.54 | 173.18 | 2541.69 | NWRPO-500-8 | Ground is damp from recent rain event.
12PB | 2013-01-24 | 10:49 |  | 2370.86 | 36.6939 | -116.5872 | 2543.24 | 172.38 | 2541.51 | NWRPO-500-8 | First reading 172.12 ft, then dropped and finally stabilized at 172.38 ft.
12PB | 2013-03-19 | 8:51 |  | 2370.95 | 36.6939 | -116.5872 | 2543.24 | 172.29 | 2541.51 | NWRPO-500-8
12PB | 2013-05-20 | 15:10 |  | 2370.9 | 36.6939 | -116.5872 | 2543.24 | 172.34 | 2541.51 | NWRPO-500-8
12PB | 2013-07-22 | 15:39 |  | 2370.86 | 36.6939 | -116.5872 | 2543.24 | 172.38 | 2541.51 | NWRPO-500-8
12PB | 2013-09-12 | 10:37 |  | 2370.81 | 36.6939 | -116.5872 | 2543.24 | 172.43 | 2541.51 | NWRPO-500-8 | Raining slightly.
12PB | 2013-11-25 | 15:51 |  | 2370.73 | 36.6939 | -116.5872 | 2543.24 | 172.51 | 2541.51 | NWRPO-500-8 | Ground is damp from recent rain event.
12PC | 2013-01-24 | 10:55 |  | 2364.96 | 36.694 | -116.5873 | 2542.55 | 177.59 | 2540.83 | NWRPO-500-8 | Ground is moderately damp from recent rain event.
12PC | 2013-03-19 | 8:57 |  | 2364.94 | 36.694 | -116.5873 | 2542.55 | 177.61 | 2540.83 | NWRPO-500-8
12PC | 2013-05-20 | 15:13 |  | 2364.89 | 36.694 | -116.5873 | 2542.55 | 177.66 | 2540.83 | NWRPO-500-8
12PC | 2013-07-22 | 15:44 |  | 2364.98 | 36.694 | -116.5873 | 2542.55 | 177.57 | 2540.83 | NWRPO-500-8
12PC | 2013-09-12 | 10:41 |  | 2364.93 | 36.694 | -116.5873 | 2542.55 | 177.62 | 2540.83 | NWRPO-500-8 | Raining slightly.
12PC | 2013-11-25 | 15:56 |  | 2364.97 | 36.694 | -116.5873 | 2542.55 | 177.58 | 2540.83 | NWRPO-500-8 | Ground is damp from recent rain event.
13P | 2013-01-22 | 15:07 |  | 2508.25 | 36.7444 | -116.514 | 2940.46 | 432.21 | 2937.43 | NWRPO-500-8
13P | 2013-03-18 | 13:46 |  | 2508.4 | 36.7444 | -116.514 | 2940.46 | 432.06 | 2937.43 | NWRPO-500-8
13P | 2013-05-20 | 14:15 |  | 2508.24 | 36.7444 | -116.514 | 2940.46 | 432.22 | 2937.43 | NWRPO-500-8
13P | 2013-07-22 | 13:40 |  | 2508.27 | 36.7444 | -116.514 | 2940.46 | 432.19 | 2937.43 | NWRPO-500-8
13P | 2013-09-11 | 13:50 |  | 2508.34 | 36.7444 | -116.514 | 2940.46 | 432.12 | 2937.43 | NWRPO-500-8
13P | 2013-11-25 | 14:48 |  | 2508.15 | 36.7444 | -116.514 | 2940.46 | 432.31 | 2937.43 | NWRPO-500-8 | Ground is damp from recent rain event.
15P | 2013-01-24 | 14:19 |  | 2369.7499 | 36.6698 | -116.4981 | 2582.38 | 212.63 | 2580.31 | NWRPO-500-8 | Raining slightly and ground is damp to 1 inch bgs.
15P | 2013-03-19 | 11:47 |  | 2369.7199 | 36.6698 | -116.4981 | 2582.38 | 212.66 | 2580.31 | NWRPO-500-8
15P | 2013-05-23 | 10:59 |  | 2369.7399 | 36.6698 | -116.4981 | 2582.38 | 212.64 | 2580.31 | NWRPO-500-8
15P | 2013-07-23 | 13:35 |  | 2369.7899 | 36.6698 | -116.4981 | 2582.38 | 212.59 | 2580.31 | NWRPO-500-8
15P | 2013-09-16 | 9:45 |  | 2369.7199 | 36.6698 | -116.4981 | 2582.38 | 212.66 | 2580.31 | NWRPO-500-8
15P | 2013-11-27 | 14:06 |  | 2369.8599 | 36.6698 | -116.4981 | 2582.38 | 212.52 | 2580.31 | NWRPO-500-8
16P | 2013-01-22 | 14:33 |  | 2393.5401 | 36.7247 | -116.4895 | 2891.57 | 498.03 | 2888.88 | NWRPO-500-8
16P | 2013-03-18 | 13:15 |  | 2393.4601 | 36.7247 | -116.4895 | 2891.57 | 498.11 | 2888.88 | NWRPO-500-8 | Erratic readings (498.12 - 498.07 ft).
16P | 2013-05-20 | 13:44 |  | 2393.4601 | 36.7247 | -116.4895 | 2891.57 | 498.11 | 2888.88 | NWRPO-500-8
16P | 2013-07-22 | 13:10 |  | 2393.5201 | 36.7247 | -116.4895 | 2891.57 | 498.05 | 2888.88 | NWRPO-500-8
16P | 2013-09-11 | 13:20 |  | 2393.5101 | 36.7247 | -116.4895 | 2891.57 | 498.06 | 2888.88 | NWRPO-500-8
16P | 2013-11-25 | 14:08 |  | 2393.4901 | 36.7247 | -116.4895 | 2891.57 | 498.08 | 2888.88 | NWRPO-500-8 | Ground is damp from recent rain event.
18P | 2013-01-22 | 13:50 |  | 2387.7301 | 36.7513 | -116.4473 | 3166.56 | 778.83 | 3163.19 | NWRPO-1000-7
18P | 2013-03-18 | 12:15 |  | 2387.6301 | 36.7513 | -116.4473 | 3166.56 | 778.93 | 3163.19 | NWRPO-1000-7
18P | 2013-05-20 | 13:01 |  | 2387.6901 | 36.7513 | -116.4473 | 3166.56 | 778.87 | 3163.19 | NWRPO-1000-7
18P | 2013-07-22 | 12:29 |  | 2387.6901 | 36.7513 | -116.4473 | 3166.56 | 778.87 | 3163.19 | NWRPO-1000-7
18P | 2013-09-11 | 12:43 |  | 2387.6701 | 36.7513 | -116.4473 | 3166.56 | 778.89 | 3163.19 | NWRPO-1000-7 | Evidence of recent runoff across well site.
18P | 2013-11-25 | 13:05 |  | 2387.7501 | 36.7513 | -116.4473 | 3166.56 | 778.81 | 3163.19 | NWRPO-1000-7 | Ground is damp from recent rain event.
19P | 2013-01-24 | 14:26 |  | 2319.2699 | 36.6707 | -116.4489 | 2689.13 | 369.86 | 2687.5 | NWRPO-500-8 | Ground is damp to 1 inch bgs.
19P | 2013-03-19 | 12:04 |  | 2319.1799 | 36.6707 | -116.4489 | 2689.13 | 369.95 | 2687.5 | NWRPO-500-8
19P | 2013-05-23 | 11:15 |  | 2319.1999 | 36.6707 | -116.4489 | 2689.13 | 369.93 | 2687.5 | NWRPO-500-8 | Erratic readings (369.92 - 369.95 ft).
19P | 2013-07-23 | 13:46 |  | 2319.1699 | 36.6707 | -116.4489 | 2689.13 | 369.96 | 2687.5 | NWRPO-500-8
19P | 2013-09-16 | 10:16 |  | 2319.0999 | 36.6707 | -116.4489 | 2689.13 | 370.03 | 2687.5 | NWRPO-500-8
19P | 2013-11-27 | 14:15 |  | 2319.3299 | 36.6707 | -116.4489 | 2689.13 | 369.8 | 2687.5 | NWRPO-500-8 | Readings are consistent.
1DX Shallow | 2013-01-24 | 10:29 |  | 2583.2499 | 36.7093 | -116.5883 | 2637.91 | 54.66 | 2635.11 | NWRPO-500-8 | Ground is damp.
1DX Shallow | 2013-03-18 | 14:54 |  | 2583.2899 | 36.7093 | -116.5883 | 2637.91 | 54.62 | 2635.11 | NWRPO-500-8
1DX Shallow | 2013-05-20 | 15:00 |  | 2583.2899 | 36.7093 | -116.5883 | 2637.91 | 54.62 | 2635.11 | NWRPO-500-8
1DX Shallow | 2013-07-22 | 15:10 |  | 2583.3099 | 36.7093 | -116.5883 | 2637.91 | 54.6 | 2635.11 | NWRPO-500-8
1DX Shallow | 2013-09-12 | 10:22 |  | 2583.2899 | 36.7093 | -116.5883 | 2637.91 | 54.62 | 2635.11 | NWRPO-500-8 | Starting to rain.
1DX Shallow | 2013-11-25 | 15:27 |  | 2583.2999 | 36.7093 | -116.5883 | 2637.91 | 54.61 | 2635.11 | NWRPO-500-8 | Ground is damp from recent rain event.
22PA Deep | 2013-01-22 | 11:19 |  | 2378.5599 | 36.7044 | -116.4185 | 2852.15 | 473.59 | 2849.84 | NWRPO-500-8 | Erratic readings (473.56 - 473.62 ft).
22PA Deep | 2013-03-18 | 10:26 |  | 2378.4599 | 36.7044 | -116.4185 | 2852.15 | 473.69 | 2849.84 | NWRPO-500-8 | Readings are consistent +/- 0.01 ft.
22PA Deep | 2013-05-20 | 10:17 |  | 2378.4499 | 36.7044 | -116.4185 | 2852.15 | 473.7 | 2849.84 | NWRPO-500-8 | Readings are consistent.
22PA Deep | 2013-07-22 | 10:33 |  | 2378.5199 | 36.7044 | -116.4185 | 2852.15 | 473.63 | 2849.84 | NWRPO-500-8
22PA Deep | 2013-09-11 | 10:27 |  | 2378.5299 | 36.7044 | -116.4185 | 2852.15 | 473.62 | 2849.84 | NWRPO-500-8 | Erratic readings (473.59 - 473.65 ft).
22PA Deep | 2013-11-25 | 10:50 |  | 2378.4799 | 36.7044 | -116.4185 | 2852.15 | 473.67 | 2849.84 | NWRPO-500-8 | Ground is damp from recent rain event.
22PA Shallow | 2013-01-22 | 11:24 |  | 2378.5299 | 36.7044 | -116.4185 | 2852.15 | 473.62 | 2849.84 | NWRPO-500-8
22PA Shallow | 2013-03-18 | 10:31 |  | 2378.4199 | 36.7044 | -116.4185 | 2852.15 | 473.73 | 2849.84 | NWRPO-500-8
22PA Shallow | 2013-05-20 | 10:21 |  | 2378.4299 | 36.7044 | -116.4185 | 2852.15 | 473.72 | 2849.84 | NWRPO-500-8
22PA Shallow | 2013-07-22 | 10:40 |  | 2378.4899 | 36.7044 | -116.4185 | 2852.15 | 473.66 | 2849.84 | NWRPO-500-8
22PA Shallow | 2013-09-11 | 10:33 |  | 2378.4899 | 36.7044 | -116.4185 | 2852.15 | 473.66 | 2849.84 | NWRPO-500-8 | Erratic readings (473.64 - 473.69 ft).
22PA Shallow | 2013-11-25 | 10:56 |  | 2378.4799 | 36.7044 | -116.4185 | 2852.15 | 473.67 | 2849.84 | NWRPO-500-8 | Ground is damp from recent rain event. Rechecked and number is good.
22PB Deep | 2013-01-22 | 11:50 |  | 2378.41 | 36.7044 | -116.4183 | 2851.79 | 473.38 | 2849.38 | NWRPO-500-8 | First reading 473.82 ft.
22PB Deep | 2013-03-18 | 10:54 |  | 2378.33 | 36.7044 | -116.4183 | 2851.79 | 473.46 | 2849.38 | NWRPO-500-8 | Erratic readings (473.43 - 473.50 ft).
22PB Deep | 2013-05-20 | 11:05 |  | 2378.28 | 36.7044 | -116.4183 | 2851.79 | 473.51 | 2849.38 | NWRPO-500-8 | Erratic readings (473.47 - 473.55 ft).
22PB Deep | 2013-07-22 | 11:14 |  | 2378.32 | 36.7044 | -116.4183 | 2851.79 | 473.47 | 2849.38 | NWRPO-500-8
22PB Deep | 2013-09-11 | 11:02 |  | 2378.38 | 36.7044 | -116.4183 | 2851.79 | 473.41 | 2849.38 | NWRPO-500-8
22PB Deep | 2013-11-25 | 11:57 |  | 2378.37 | 36.7044 | -116.4183 | 2851.79 | 473.42 | 2849.38 | NWRPO-500-8 | Ground is damp from recent rain event.
22PB Shallow | 2013-01-22 | 11:55 |  | 2378.46 | 36.7044 | -116.4183 | 2851.79 | 473.33 | 2849.38 | NWRPO-500-8
22PB Shallow | 2013-03-18 | 10:59 |  | 2378.37 | 36.7044 | -116.4183 | 2851.79 | 473.42 | 2849.38 | NWRPO-500-8 | Readings are consistent.
22PB Shallow | 2013-05-20 | 11:10 |  | 2378.36 | 36.7044 | -116.4183 | 2851.79 | 473.43 | 2849.38 | NWRPO-500-8 | Erratic readings (473.40 - 473.45 ft).
22PB Shallow | 2013-07-22 | 11:25 |  | 2378.42 | 36.7044 | -116.4183 | 2851.79 | 473.37 | 2849.38 | NWRPO-500-8
22PB Shallow | 2013-09-11 | 11:09 |  | 2378.43 | 36.7044 | -116.4183 | 2851.79 | 473.36 | 2849.38 | NWRPO-500-8
22PB Shallow | 2013-11-25 | 12:03 |  | 2378.42 | 36.7044 | -116.4183 | 2851.79 | 473.37 | 2849.38 | NWRPO-500-8 | Erratic readings (473.32 - 472.39 ft). Ground is damp from recent rain event.
22PC Deep | 2013-01-22 | 11:36 |  | 2378.5501 | 36.7042 | -116.4183 | 2850.59 | 472.04 | 2848.82 | NWRPO-500-8 | Erratic readings (472.01 - 472.07 ft).
22PC Deep | 2013-03-18 | 10:44 |  | 2378.4601 | 36.7042 | -116.4183 | 2850.59 | 472.13 | 2848.82 | NWRPO-500-8
22PC Deep | 2013-05-20 | 10:49 |  | 2378.4701 | 36.7042 | -116.4183 | 2850.59 | 472.12 | 2848.82 | NWRPO-500-8 | Erratic readings (472.06 - 472.14 ft).
22PC Deep | 2013-07-22 | 10:52 |  | 2378.5401 | 36.7042 | -116.4183 | 2850.59 | 472.05 | 2848.82 | NWRPO-500-8
22PC Deep | 2013-09-11 | 10:51 |  | 2378.5201 | 36.7042 | -116.4183 | 2850.59 | 472.07 | 2848.82 | NWRPO-500-8 | Erratic readings (472.04 - 472.10 ft).
22PC Deep | 2013-11-25 | 11:39 |  | 2378.5101 | 36.7042 | -116.4183 | 2850.59 | 472.08 | 2848.82 | NWRPO-500-8 | Erratic readings (472.05 - 472.11 ft). Ground is damp from recent rain event.
22PC Shallow | 2013-01-22 | 11:40 |  | 2378.5801 | 36.7042 | -116.4183 | 2850.61 | 472.03 | 2848.82 | NWRPO-500-8
22PC Shallow | 2013-03-18 | 10:49 |  | 2378.4601 | 36.7042 | -116.4183 | 2850.61 | 472.15 | 2848.82 | NWRPO-500-8
22PC Shallow | 2013-05-20 | 10:55 |  | 2378.4801 | 36.7042 | -116.4183 | 2850.61 | 472.13 | 2848.82 | NWRPO-500-8
22PC Shallow | 2013-07-22 | 10:59 |  | 2378.5301 | 36.7042 | -116.4183 | 2850.61 | 472.08 | 2848.82 | NWRPO-500-8
22PC Shallow | 2013-09-11 | 10:56 |  | 2378.5201 | 36.7042 | -116.4183 | 2850.61 | 472.09 | 2848.82 | NWRPO-500-8
22PC Shallow | 2013-11-25 | 11:48 |  | 2378.5401 | 36.7042 | -116.4183 | 2850.61 | 472.07 | 2848.82 | NWRPO-500-8 | Erratic readings (472.04 - 472.10 ft). Ground is damp from recent rain event.
22S-Z2 | 2013-01-22 | 11:29 | 2 | 2378.75 | 36.7042 | -116.4185 | 2851.51 | 472.76 | 2848.98 | NWRPO-500-8 | First reading 472.83 ft.
22S-Z2 | 2013-03-18 | 10:37 | 2 | 2378.65 | 36.7042 | -116.4185 | 2851.51 | 472.86 | 2848.98 | NWRPO-500-8 | First reading 472.92 ft.
22S-Z2 | 2013-05-20 | 10:33 | 2 | 2378.62 | 36.7042 | -116.4185 | 2851.51 | 472.89 | 2848.98 | NWRPO-500-8
22S-Z2 | 2013-07-22 | 10:44 | 2 | 2378.68 | 36.7042 | -116.4185 | 2851.51 | 472.83 | 2848.98 | NWRPO-500-8 | Erratic readings (472.81 - 472.87 ft).
22S-Z2 | 2013-09-11 | 10:43 | 2 | 2378.71 | 36.7042 | -116.4185 | 2851.51 | 472.8 | 2848.98 | NWRPO-500-8 | First reading 472.86, then consistent at 472.80 ft.
22S-Z2 | 2013-11-25 | 11:01 | 2 | 2378.69 | 36.7042 | -116.4185 | 2851.51 | 472.82 | 2848.98 | NWRPO-500-8 | First reading was 472.87 ft; then dropped. Ground is damp from recent rain event.
23P Deep | 2013-01-22 | 10:27 |  | 2376.4399 | 36.6848 | -116.3973 | 2802.65 | 426.21 | 2800.15 | NWRPO-500-8
23P Deep | 2013-03-18 | 9:28 |  | 2376.4099 | 36.6848 | -116.3973 | 2802.65 | 426.24 | 2800.15 | NWRPO-500-8
23P Deep | 2013-05-20 | 9:12 |  | 2376.2799 | 36.6848 | -116.3973 | 2802.65 | 426.37 | 2800.15 | NWRPO-500-8 | Wind is gusting.
23P Deep | 2013-07-22 | 9:36 |  | 2376.3799 | 36.6848 | -116.3973 | 2802.65 | 426.27 | 2800.15 | NWRPO-500-8
23P Deep | 2013-09-11 | 9:27 |  | 2376.4099 | 36.6848 | -116.3973 | 2802.65 | 426.24 | 2800.15 | NWRPO-500-8
23P Deep | 2013-11-25 | 10:32 |  | 2376.3099 | 36.6848 | -116.3973 | 2802.65 | 426.34 | 2800.15 | NWRPO-500-8 | Ground is damp from recent rain event.
23P Shallow | 2013-01-22 | 10:35 |  | 2376.3899 | 36.6848 | -116.3973 | 2802.65 | 426.26 | 2800.15 | NWRPO-500-8
23P Shallow | 2013-03-18 | 9:34 |  | 2376.3499 | 36.6848 | -116.3973 | 2802.65 | 426.3 | 2800.15 | NWRPO-500-8
23P Shallow | 2013-05-20 | 9:17 |  | 2376.2699 | 36.6848 | -116.3973 | 2802.65 | 426.38 | 2800.15 | NWRPO-500-8
23P Shallow | 2013-07-22 | 9:41 |  | 2376.3399 | 36.6848 | -116.3973 | 2802.65 | 426.31 | 2800.15 | NWRPO-500-8
23P Shallow | 2013-09-11 | 9:31 |  | 2376.3799 | 36.6848 | -116.3973 | 2802.65 | 426.27 | 2800.15 | NWRPO-500-8
23P Shallow | 2013-11-25 | 10:36 |  | 2376.2799 | 36.6848 | -116.3973 | 2802.65 | 426.37 | 2800.15 | NWRPO-500-8 | Ground is damp from recent rain event.
24P | 2013-01-24 | 14:36 |  | 2386.07 | 36.7047 | -116.448 | 2792.28 | 406.21 | 2789.78 | NWRPO-500-8 | Erratic readings (406.12 - 406.27 ft). Raining.
24P | 2013-03-19 | 12:17 |  | 2386.04 | 36.7047 | -116.448 | 2792.28 | 406.24 | 2789.78 | NWRPO-500-8 | Erratic readings (406.21 -406.26 ft).
24P | 2013-05-23 | 11:26 |  | 2386.06 | 36.7047 | -116.448 | 2792.28 | 406.22 | 2789.78 | NWRPO-500-8 | Readings are consistent.
24P | 2013-07-23 | 13:54 |  | 2386.16 | 36.7047 | -116.448 | 2792.28 | 406.12 | 2789.78 | NWRPO-500-8 | Readings are consistent.
24P | 2013-09-16 | 10:30 |  | 2386.08 | 36.7047 | -116.448 | 2792.28 | 406.2 | 2789.78 | NWRPO-500-8
24P | 2013-11-27 | 14:29 |  | 2386.34 | 36.7047 | -116.448 | 2792.28 | 405.94 | 2789.78 | NWRPO-500-8 | Readings are consistent.
24PB | 2013-01-24 | 14:44 |  | 2385.9701 | 36.7044 | -116.448 | 2790.57 | 404.6 | 2788.65 | NWRPO-500-8 | Erratic readings (404.52 - 404.71 ft).
24PB | 2013-03-19 | 12:24 |  | 2385.9301 | 36.7044 | -116.448 | 2790.57 | 404.64 | 2788.65 | NWRPO-500-8 | Erratic readings (404.61 - 404.67 ft).
24PB | 2013-05-23 | 11:30 |  | 2385.9501 | 36.7044 | -116.448 | 2790.57 | 404.62 | 2788.65 | NWRPO-500-8 | Erratic readings (404.53 - 404.68 ft).
24PB | 2013-07-23 | 14:01 |  | 2386.0401 | 36.7044 | -116.448 | 2790.57 | 404.53 | 2788.65 | NWRPO-500-8 | Erratic readings (404.45 - 404.57 ft).
24PB | 2013-09-16 | 10:37 |  | 2385.9501 | 36.7044 | -116.448 | 2790.57 | 404.62 | 2788.65 | NWRPO-500-8 | Erratic readings (404.58 - 404.65 ft).
24PB | 2013-11-27 | 14:35 |  | 2386.2501 | 36.7044 | -116.448 | 2790.57 | 404.32 | 2788.65 | NWRPO-500-8 | Erratic readings (404.27 - 404.34 ft).
27P | 2013-01-22 | 14:50 |  | 2391.1901 | 36.7339 | -116.4976 | 2976.1 | 584.91 | 2973.42 | NWRPO-1000-7
27P | 2013-03-18 | 13:30 |  | 2391.0601 | 36.7339 | -116.4976 | 2976.1 | 585.04 | 2973.42 | NWRPO-1000-7
27P | 2013-05-20 | 13:58 |  | 2391.0901 | 36.7339 | -116.4976 | 2976.1 | 585.01 | 2973.42 | NWRPO-1000-7
27P | 2013-07-22 | 13:21 |  | 2391.1001 | 36.7339 | -116.4976 | 2976.1 | 585 | 2973.42 | NWRPO-1000-7
27P | 2013-09-11 | 13:30 |  | 2391.0701 | 36.7339 | -116.4976 | 2976.1 | 585.03 | 2973.42 | NWRPO-1000-7
27P | 2013-11-25 | 14:23 |  | 2391.1001 | 36.7339 | -116.4976 | 2976.1 | 585 | 2973.42 | NWRPO-1000-7 | Ground is damp from recent rain event.
28P | 2013-01-22 | 14:20 |  | 2393.4801 | 36.7079 | -116.4887 | 2770.09 | 376.61 | 2767.24 | NWRPO-500-8
28P | 2013-03-18 | 13:00 |  | 2393.3401 | 36.7079 | -116.4887 | 2770.09 | 376.75 | 2767.24 | NWRPO-500-8
28P | 2013-05-20 | 13:32 |  | 2393.3301 | 36.7079 | -116.4887 | 2770.09 | 376.76 | 2767.24 | NWRPO-500-8
28P | 2013-07-22 | 12:56 |  | 2393.3701 | 36.7079 | -116.4887 | 2770.09 | 376.72 | 2767.24 | NWRPO-500-8
28P | 2013-09-11 | 13:10 |  | 2393.3701 | 36.7079 | -116.4887 | 2770.09 | 376.72 | 2767.24 | NWRPO-500-8
28P | 2013-11-25 | 13:51 |  | 2393.3501 | 36.7079 | -116.4887 | 2770.09 | 376.74 | 2767.24 | NWRPO-500-8 | Ground is damp from recent rain event.
29P | 2013-01-24 | 14:53 |  | 2378.3001 | 36.6826 | -116.448 | 2726.12 | 347.82 | 2724.26 | NWRPO-500-8 | Ground is damp to 1 inch bgs due to recent rain event.
29P | 2013-03-19 | 12:42 |  | 2378.3401 | 36.6826 | -116.448 | 2726.12 | 347.78 | 2724.26 | NWRPO-500-8
29P | 2013-05-23 | 11:42 |  | 2378.3501 | 36.6826 | -116.448 | 2726.12 | 347.77 | 2724.26 | NWRPO-500-8
29P | 2013-07-23 | 14:15 |  | 2378.3601 | 36.6826 | -116.448 | 2726.12 | 347.76 | 2724.26 | NWRPO-500-8
29P | 2013-09-16 | 10:46 |  | 2378.3501 | 36.6826 | -116.448 | 2726.12 | 347.77 | 2724.26 | NWRPO-500-8
29P | 2013-11-27 | 14:42 |  | 2378.3601 | 36.6826 | -116.448 | 2726.12 | 347.76 | 2724.26 | NWRPO-500-8
2DB recompleted 7/08 | 2013-01-24 | 15:12 |  | 2336.07 | 36.6609 | -116.466 | 2631.25 | 295.18 | 2625.65 | NWRPO-500-8 | Raining steady.
2DB recompleted 7/08 | 2013-03-19 | 13:08 |  | 2336.09 | 36.6609 | -116.466 | 2631.25 | 295.16 | 2625.65 | NWRPO-500-8
2DB recompleted 7/08 | 2013-05-23 | 12:03 |  | 2335.94 | 36.6609 | -116.466 | 2631.25 | 295.31 | 2625.65 | NWRPO-500-8
2DB recompleted 7/08 | 2013-07-23 | 14:16 |  | 2335.81 | 36.6609 | -116.466 | 2631.25 | 295.44 | 2625.65 | NWRPO-500-8 | Recent rain event.
2DB recompleted 7/08 | 2013-09-12 | 15:13 |  | 2336.05 | 36.6609 | -116.466 | 2631.25 | 295.2 | 2625.65 | NWRPO-500-8
2DB recompleted 7/08 | 2013-11-27 | 15:02 |  | 2335.87 | 36.6609 | -116.466 | 2631.25 | 295.38 | 2625.65 | NWRPO-500-8 | Puddles on well site.
32P Deep | 2013-01-24 | 13:58 |  | 2298.34 | 36.6393 | -116.4843 | 2547.29 | 248.95 | 2545.29 | NWRPO-500-8 | Erratic readings (248.91 - 249.03 ft).
32P Deep | 2013-03-19 | 10:14 |  | 2298.26 | 36.6393 | -116.4843 | 2547.29 | 249.03 | 2545.29 | NWRPO-500-8 | Erratic readings (248.95 - 249.06 ft).
32P Deep | 2013-05-20 | 16:15 |  | 2298.23 | 36.6393 | -116.4843 | 2547.29 | 249.06 | 2545.29 | NWRPO-500-8 | Erratic readings (248.99 - 249.15 ft).
32P Deep | 2013-07-23 | 12:21 |  | 2298.12 | 36.6393 | -116.4843 | 2547.29 | 249.17 | 2545.29 | NWRPO-500-8 | Erratic readings (249.07 - 249.27 ft).
32P Deep | 2013-09-12 | 12:47 |  | 2298.12 | 36.6393 | -116.4843 | 2547.29 | 249.17 | 2545.29 | NWRPO-500-8 | Erratic readings (249.07 - 249.31 ft).
32P Deep | 2013-11-27 | 13:46 |  | 2298.17 | 36.6393 | -116.4843 | 2547.29 | 249.12 | 2545.29 | NWRPO-500-8 | Erratic readings (249.08 - 249.20 ft).
32P Intermediate | 2013-01-24 | 14:01 |  | 2298.15 | 36.6393 | -116.4843 | 2547.29 | 249.14 | 2545.29 | NWRPO-500-8 | Erratic readings (249.07 - 249.24 ft).
32P Intermediate | 2013-03-19 | 10:20 |  | 2298.01 | 36.6393 | -116.4843 | 2547.29 | 249.28 | 2545.29 | NWRPO-500-8 | Erratic readings (249.07 - 249.36 ft).
32P Intermediate | 2013-05-20 | 16:18 |  | 2298 | 36.6393 | -116.4843 | 2547.29 | 249.29 | 2545.29 | NWRPO-500-8 | Erratic readings (249.14 - 249.44 ft). Couldn't get readings to stabilize.
32P Intermediate | 2013-07-23 | 12:26 |  | 2297.88 | 36.6393 | -116.4843 | 2547.29 | 249.41 | 2545.29 | NWRPO-500-8 | Erratic readings (249.32 - 249.51 ft).
32P Intermediate | 2013-09-12 | 12:50 |  | 2297.91 | 36.6393 | -116.4843 | 2547.29 | 249.38 | 2545.29 | NWRPO-500-8 | Erratic readings (249.27 - 249.50 ft). Starting to rain.
32P Intermediate | 2013-11-27 | 13:48 |  | 2298 | 36.6393 | -116.4843 | 2547.29 | 249.29 | 2545.29 | NWRPO-500-8 | Erratic readings (249.18 - 249.43 ft).
32P Shallow | 2013-01-24 | 14:04 |  | 2299.82 | 36.6393 | -116.4843 | 2547.29 | 247.47 | 2545.29 | NWRPO-500-8 | Raining and ground is damp to 1 inch.
32P Shallow | 2013-03-19 | 10:24 |  | 2299.73 | 36.6393 | -116.4843 | 2547.29 | 247.56 | 2545.29 | NWRPO-500-8 | Readings are consistent.
32P Shallow | 2013-05-20 | 16:25 |  | 2299.83 | 36.6393 | -116.4843 | 2547.29 | 247.46 | 2545.29 | NWRPO-500-8 | Readings are consistent.
32P Shallow | 2013-07-23 | 12:32 |  | 2299.7 | 36.6393 | -116.4843 | 2547.29 | 247.59 | 2545.29 | NWRPO-500-8 | Readings are consistent.
32P Shallow | 2013-09-12 | 12:54 |  | 2299.67 | 36.6393 | -116.4843 | 2547.29 | 247.62 | 2545.29 | NWRPO-500-8 | Readings are consistent. Starting to rain.
32P Shallow | 2013-11-27 | 13:51 |  | 2299.78 | 36.6393 | -116.4843 | 2547.29 | 247.51 | 2545.29 | NWRPO-500-8 | Readings are consistent.
33P Deep | 2013-01-24 | 13:34 |  | 2368.1499 | 36.6606 | -116.4961 | 2572.18 | 204.03 | 2570.18 | NWRPO-500-8 | Erratic readings (203.93 - 204.07 ft). Raining and ground is damp to a depth of 1 inch.
33P Deep | 2013-03-19 | 9:27 |  | 2368.1099 | 36.6606 | -116.4961 | 2572.18 | 204.07 | 2570.18 | NWRPO-500-8 | Erratic readings (204.02 - 204.16 ft).
33P Deep | 2013-05-20 | 15:53 |  | 2368.1399 | 36.6606 | -116.4961 | 2572.18 | 204.04 | 2570.18 | NWRPO-500-8 | Erratic readings (203.98 - 204.08 ft).
33P Deep | 2013-07-23 | 11:58 |  | 2368.0399 | 36.6606 | -116.4961 | 2572.18 | 204.14 | 2570.18 | NWRPO-500-8 | Erratic readings (204.07 - 204.25 ft).
33P Deep | 2013-09-12 | 12:27 |  | 2368.0999 | 36.6606 | -116.4961 | 2572.18 | 204.08 | 2570.18 | NWRPO-500-8 | Erratic readings (204.04 - 204.13 ft).
33P Deep | 2013-11-27 | 13:27 |  | 2368.2199 | 36.6606 | -116.4961 | 2572.18 | 203.96 | 2570.18 | NWRPO-500-8 | Erratic readings (203.90 - 204.02 ft).
33P Intermediate | 2013-01-24 | 13:38 |  | 2368.3199 | 36.6606 | -116.4961 | 2572.18 | 203.86 | 2570.18 | NWRPO-500-8 | Erratic readings (203.84 - 203.91 ft). Raining and ground is damp to a depth of 1 inch.
33P Intermediate | 2013-03-19 | 9:31 |  | 2368.2699 | 36.6606 | -116.4961 | 2572.18 | 203.91 | 2570.18 | NWRPO-500-8 | Erratic readings (203.88 -203.95 ft).
33P Intermediate | 2013-05-20 | 15:55 |  | 2368.2999 | 36.6606 | -116.4961 | 2572.18 | 203.88 | 2570.18 | NWRPO-500-8 | Erratic readings (203.78 - 203.94 ft).
33P Intermediate | 2013-07-23 | 12:01 |  | 2368.2199 | 36.6606 | -116.4961 | 2572.18 | 203.96 | 2570.18 | NWRPO-500-8 | Erratic readings (203.86 - 204.06 ft).
33P Intermediate | 2013-09-12 | 12:30 |  | 2368.2799 | 36.6606 | -116.4961 | 2572.18 | 203.9 | 2570.18 | NWRPO-500-8 | Erratic readings (203.81 - 203.98 ft).
33P Intermediate | 2013-11-27 | 13:29 |  | 2368.3799 | 36.6606 | -116.4961 | 2572.18 | 203.8 | 2570.18 | NWRPO-500-8 | Erratic readings (203.75 - 203.89 ft).
33P Shallow | 2013-01-24 | 13:44 |  | 2357.3199 | 36.6606 | -116.4961 | 2572.18 | 214.86 | 2570.18 | NWRPO-500-8 | Cap is sucking air. Raining.
33P Shallow | 2013-03-19 | 9:35 |  | 2357.0699 | 36.6606 | -116.4961 | 2572.18 | 215.11 | 2570.18 | NWRPO-500-8 | Rechecked and number is good. Air can be heard sucking through hole in cap - strong.
33P Shallow | 2013-05-20 | 15:59 |  | 2357.2799 | 36.6606 | -116.4961 | 2572.18 | 214.9 | 2570.18 | NWRPO-500-8 | Readings are consistent. Air blowing from hole in cap - medium strength.
33P Shallow | 2013-07-23 | 12:06 |  | 2357.1999 | 36.6606 | -116.4961 | 2572.18 | 214.98 | 2570.18 | NWRPO-500-8 | Readings are consistent.
33P Shallow | 2013-09-12 | 12:33 |  | 2357.2699 | 36.6606 | -116.4961 | 2572.18 | 214.91 | 2570.18 | NWRPO-500-8 | Readings are consistent.
33P Shallow | 2013-11-27 | 13:32 |  | 2357.1399 | 36.6606 | -116.4961 | 2572.18 | 215.04 | 2570.18 | NWRPO-500-8 | Readings are consistent. Air blowing strongly out of hole in piezo cap.
3D | 2013-01-24 | 13:08 |  | 2360.1899 | 36.6816 | -116.5381 | 2621.91 | 261.72 | 2618.96 | NWRPO-500-8 | Raining slightly and ground is damp.
3D | 2013-03-19 | 9:11 |  | 2360.2199 | 36.6816 | -116.5381 | 2621.91 | 261.69 | 2618.96 | NWRPO-500-8
3D | 2013-05-20 | 15:38 |  | 2360.2299 | 36.6816 | -116.5381 | 2621.91 | 261.68 | 2618.96 | NWRPO-500-8 | Road has been freshly graded.
3D | 2013-07-23 | 11:46 |  | 2360.1699 | 36.6816 | -116.5381 | 2621.91 | 261.74 | 2618.96 | NWRPO-500-8
3D | 2013-09-12 | 12:16 |  | 2360.1799 | 36.6816 | -116.5381 | 2621.91 | 261.73 | 2618.96 | NWRPO-500-8
3D | 2013-11-27 | 13:12 |  | 2360.1999 | 36.6816 | -116.5381 | 2621.91 | 261.71 | 2618.96 | NWRPO-500-8
4PA | 2013-01-24 | 15:42 |  | 2356.4 | 36.6568 | -116.4051 | 2702.55 | 346.15 | 2700.19 | NWRPO-500-8
4PA | 2013-03-19 | 14:09 |  | 2356.41 | 36.6568 | -116.4051 | 2702.55 | 346.14 | 2700.19 | NWRPO-500-8
4PA | 2013-05-23 | 12:55 |  | 2356.41 | 36.6568 | -116.4051 | 2702.55 | 346.14 | 2700.19 | NWRPO-500-8 | Lots of rust particles on tape upon retrieval.
4PA | 2013-07-23 | 15:15 |  | 2356.35 | 36.6568 | -116.4051 | 2702.55 | 346.2 | 2700.19 | NWRPO-500-8
4PA | 2013-09-16 | 11:30 |  | 2356.39 | 36.6568 | -116.4051 | 2702.55 | 346.16 | 2700.19 | NWRPO-500-8
4PA | 2013-11-27 | 15:48 |  | 2356.43 | 36.6568 | -116.4051 | 2702.55 | 346.12 | 2700.19 | NWRPO-500-8
4PB | 2013-01-24 | 15:47 |  | 2374.3101 | 36.6568 | -116.4047 | 2702.36 | 328.05 | 2700.39 | NWRPO-500-8 | Stopped raining. Ground is wet to 1 inch bgs.
4PB | 2013-03-19 | 14:03 |  | 2374.3401 | 36.6568 | -116.4047 | 2702.36 | 328.02 | 2700.39 | NWRPO-500-8
4PB | 2013-05-23 | 12:48 |  | 2374.3801 | 36.6568 | -116.4047 | 2702.36 | 327.98 | 2700.39 | NWRPO-500-8
4PB | 2013-07-23 | 15:10 |  | 2374.2701 | 36.6568 | -116.4047 | 2702.36 | 328.09 | 2700.39 | NWRPO-500-8
4PB | 2013-09-16 | 11:23 |  | 2374.3201 | 36.6568 | -116.4047 | 2702.36 | 328.04 | 2700.39 | NWRPO-500-8
4PB | 2013-11-27 | 15:42 |  | 2374.3301 | 36.6568 | -116.4047 | 2702.36 | 328.03 | 2700.39 | NWRPO-500-8
5SB | 2013-01-24 | 15:31 |  | 2373.76 | 36.6698 | -116.3769 | 2754.99 | 381.23 | 2752.81 | NWRPO-500-8 | Raining slightly and ground is damp to 2 inches bgs.
5SB | 2013-03-19 | 13:45 |  | 2373.91 | 36.6698 | -116.3769 | 2754.99 | 381.08 | 2752.81 | NWRPO-500-8 | Erratic readings (380.83 - 381.11 ft).
5SB | 2013-05-23 | 12:26 |  | 2374.01 | 36.6698 | -116.3769 | 2754.99 | 380.98 | 2752.81 | NWRPO-500-8
5SB | 2013-07-23 | 14:57 |  | 2373.94 | 36.6698 | -116.3769 | 2754.99 | 381.05 | 2752.81 | NWRPO-500-8
5SB | 2013-09-16 | 11:12 |  | 2373.94 | 36.6698 | -116.3769 | 2754.99 | 381.05 | 2752.81 | NWRPO-500-8
5SB | 2013-11-27 | 15:22 |  | 2373.92 | 36.6698 | -116.3769 | 2754.99 | 381.07 | 2752.81 | NWRPO-500-8
7S | 2013-01-22 | 15:23 |  | 2725.11 | 36.7256 | -116.557 | 2749.5 | 24.39 | 2745.7 | NWRPO-500-8
7S | 2013-03-18 | 14:20 |  | 2725.15 | 36.7256 | -116.557 | 2749.5 | 24.35 | 2745.7 | NWRPO-500-8
7S | 2013-05-20 | 14:32 |  | 2725.13 | 36.7256 | -116.557 | 2749.5 | 24.37 | 2745.7 | NWRPO-500-8
7S | 2013-07-22 | 13:52 |  | 2725.12 | 36.7256 | -116.557 | 2749.5 | 24.38 | 2745.7 | NWRPO-500-8
7S | 2013-09-11 | 14:02 |  | 2725.09 | 36.7256 | -116.557 | 2749.5 | 24.41 | 2745.7 | NWRPO-500-8 | Road washed out in places due to recent rain event.
7S | 2013-11-25 | 15:05 |  | 2725.04 | 36.7256 | -116.557 | 2749.5 | 24.46 | 2745.7 | NWRPO-500-8 | Ground is damp from recent rain event. Main wash shows signs of recent flow.
Washburn Deep | 2013-01-24 | 15:02 |  | 2343.0101 | 36.6641 | -116.4241 | 2703.83 | 360.82 | 2700.63 | NWRPO-500-8 | Erratic readings (360.75 - 360.87 ft). Raining.
Washburn Deep | 2013-03-19 | 12:55 |  | 2342.9401 | 36.6641 | -116.4241 | 2703.83 | 360.89 | 2700.63 | NWRPO-500-8 | Readings are consistent.
Washburn Deep | 2013-05-23 | 11:51 |  | 2342.9401 | 36.6641 | -116.4241 | 2703.83 | 360.89 | 2700.63 | NWRPO-500-8 | Erratic readings (360.83 - 360.93 ft).
Washburn Deep | 2013-07-23 | 14:25 |  | 2343.0201 | 36.6641 | -116.4241 | 2703.83 | 360.81 | 2700.63 | NWRPO-500-8 | Readings are consistent.
Washburn Deep | 2013-09-16 | 10:59 |  | 2342.9201 | 36.6641 | -116.4241 | 2703.83 | 360.91 | 2700.63 | NWRPO-500-8
Washburn Deep | 2013-11-27 | 14:51 |  | 2343.1601 | 36.6641 | -116.4241 | 2703.83 | 360.67 | 2700.63 | NWRPO-500-8 | Readings are consistent.